## Matching Table
LoD-Profil der AdV |  | Application Schema 'CityGML' (version 1.0) | [5 empty] | Application Schema <AAA 7.0> | [8 empty] | Application Schema <Building Extended 3D 3.0>
1 | 2 | Type | Documentation | Attribute Association role Constraint | Attribute / Association role / Constraint documentation | Values / Enumerations | Multiplicity | Type | Documentation | Attribute Association role Constraint | Attribute / Association role / Constraint documentation | Values / Enumerations | Multiplicity | Voidable / Non-Voidable | Status | Remarks | Type | Documentation | Attribute Association role Constraint | Attribute / Association role / Constraint documentation | Values / Enumerations | Multiplicity | Voidable / Non-Voidable | Status | Remarks
1 | 1 | bldg:Building | The Building class is one of the two subclasses of _AbstractBuilding. If a building only consists of one (homogeneous) part, this class shall be used. A building composed of structural segments differing in, for example the number of storeys or the roof type has to be separated into one Building having one or more additional BuildingPart. |  |  |  |  | AX_Bauteil3D (101009) | Bauteil3D' ist ein charakteristisches Merkmal eines Gebäudes mit gegenüber dem jeweiligen Objekt 'Gebäude' abweichenden bzw. besonderen Eigenschaften. | hauptBauteil=True oder Relation "gehoertZu" zum AX_Gebaeude genau einmal belegt ist. Jedes Gebäude hat mindestens ein Bauteil3D. Ein Bauteil3D muss für Modellart LoD2 und LoD3 rund herum von 'AX_Begrenzungsflächen' umschlossen sein. 1) Objekte müssen wasserdicht abgebildet werden. 2) Die einzelnen Objekte dürfen einander nicht durchdringen. 3) Jede im Objekt enthaltene Fläche muß planar sein. | Das Attribut "hauptBauteil" steuert die Abgabe als "Building" (Hauptbauteil=True) oder "BuildingPart" (HauptBauteil=False) | [5 empty] | BuildingsExtendedBase::Building | A Building is an enclosed construction above and/or underground, used or intended for the shelter of humans, animals or things or for the production of economic goods. A building refers to any structure permanently constructed or erected on its site.
0..* | 0..* |  |  | _AbstractBuilding::_Site::_CityObject::gml::_Feature::gml:name | Each of these gml:name elements can reference elsewhere the object's defining information or be an identifier by which this object can be referenced. | CodeType | 0..* |  |  | gehoertZu::AX_Gebaeude::name | Name' ist der Eigenname oder die Bezeichnung des Gebäudes. | CharacterString | 0..* | [5 empty] | Buildings3D::Building::BuildingsbBase::Building::BuildingsBase::AbstractBuilding::BuildingBase::AbstractConstruction::name | Name of the construction. | GeographicalName | 0..* | voidable
1 | 1 |  |  | _AbstractBuilding::_Site::_CityObject::gml::_Feature::gml:id | Database handle for the object. It is of XML type ID, so is constrained to be unique in the XML document within which it occurs. An external identifier for the object in the form of a URI may be constructed using standard XML and XPointer methods. This is done by concatenating the URI for the document, a fragment separator, and the value of the id attribute. | ID | 0..1 |  |  | AU_ObjektMitUnabhaengigerGeometrie_3D::AA_REO_3D::AA_Objekt::identifikator::AA_UUID::UUID | Aufbau nach den Spezifikationen der GeoInfoDok (Das konzeptuelle Modell/AAA-Basisschema/Identifikatoren, Verknüpfungen). | CharacterString | 1 | [5 empty] | Buildings3D::Building::BuildingsBase::Building::BuildingsBase::AbstractBuilding::BuildingsBase::AbstractConstruction::InspireId | External object identifier of the spatial object. | Identifier | 1
0..1 | 0..1 |  |  | _AbstractBuilding::_Site::_CityObject::creationDate | _CityObject provides a creation and a termination date for the management of histories of features as well as the possibility to model external references to the same object in other data sets. | xs::Date | 0..1 |  |  | AU_ObjektMitUnabhaengigerGeometrie_3D::AA_REO_3D::AA_Objekt::lebenszeitintervall::beginnt | Das Attribut enthält den Zeitpunkt der Entstehung oder des Eintragens des Objekts. Die Zeitangabe für den Datentyp "DateTime" entspricht den Festlegungen von ISO 860. Zeitgenauigkeit ist die volle Sekunde. Die Zeit wird immer in UTC (Universal Time Coordinated, Greenwich Mean Time) angegeben. Beispiel: 2004-02-29T10:15:30Z | DateTime | 1 | [5 empty] | Buildings3D::Building::BuildingsbBase::Building::BuildingsBase::AbstractBuilding::BuildingsBase::AbstractConstruction::beginLifespanVersion |  | DateTime | 1 | voidable, lifeCycleInfo
0..1 | 0..1 |  |  | _AbstractBuilding::_Site::_CityObject::terminationDate | _CityObject provides a creation and a termination date for the management of histories of features as well as the possibility to model external references to the same object in other data sets. | xs::Date | 0..1 |  |  | AU_ObjektMitUnabhaengigerGeometrie_3D::AA_REO_3D::AA_Objekt::lebenszeitintervall::endet | Das Attribut ist nur bei Untergang des Objektes zu belegen. Während der Lebensdauer des Objektes bleibt das Attribut unbelegt. Die Zeitangabe für den Datentyp "DateTime" entspricht den Festlegungen von ISO 8601. Zeitgenauigkeit ist die volle Sekunde. Die Zeit wird immer in UTC (Universal Time Coordinated, Greenwich Mean Time) angegeben. Beispiel: 2004-02-29T10:15:30Z | DateTime | 0..1 | [5 empty] | Buildings3D::Building::BuildingsbBase::Building::BuildingsBase::AbstractBuilding::BuildingsBase::AbstractConstruction::endLifespanVersion | Date and time at which this version of the spatial object was superseded or retired in the spatial data set. | DateTime | 0..1 | voidable, lifeCycleInfo
1 | 1 |  |  | _AbstractBuilding::_Site::_CityObject::_genericAttribute::_genericAttribute::stringAttribute | name="Datenquelle Dachhoehe" generic-Attribute | AbstractGenericAttributeType xs:string | 0..1 |  |  | qualitätsangabenDachhoehe::AX_DQDachhoehe::herkunft::gmd:LI_Lineage::gmd:ProcessStep::gmd:LI_ProcessStep::gmd:Description::AX_LI_ProcessStep_Dachhoehe_Description | Qualitätsangaben für die Datenquelle der Dachhöhenermittlung nach ISO 19115 | Enumeration | 0..1 | [5 empty] | Buildings3D::Building::BuildingGeometry3DLoD::BuildingGeometry3DLoD1/2::verticalGeometryEstimatedAccuracy | The estimated absolute positional accuracy of the (X,Y) coordinates of the geometry, in the INSPIRE official Coordinate Reference System. Absolute positional accuracy is defined as the mean value of the positional uncertainties for a set of positions where the positional uncertainties are defined as the distance between a measured position and what is considered as the corresponding true position. | Length | 0..1 | voidable
[5 empty] | value | AbstractGenericAttributeType xs:string | 1
1 | 1 |  |  |  | name="Datenquelle Lage" generic-Attribute | AbstractGenericAttributeType xs:string | 0..1 |  |  | qualitaetsangaben::AX_DQMitDatenerhebung::herkunft::gmd:LI_Lineage::gmd:source::gmd:LI_Source::gmd:description::AX_Datenerhebung | Qualitätsangabe für die Lage nach ISO 19115 | Enumeration | 0..1 | [5 empty] | Buildings3D::Building::BuildingGeometry3DLoD::BuildingGeometry3DLoD1/2::horizontalGeometryEstimatedAccuracy | The estimated absolute positional accuracy of the (X,Y) coordinates of the geometry, in the INSPIRE official Coordinate Reference System. Absolute positional accuracy is defined as the mean value of the positional uncertainties for a set of positions where the positional uncertainties are defined as the distance between a measured position and what is considered as the corresponding true position. | Length | 0..1 | voidable
[5 empty] | value | AbstractGenericAttributeType xs:string | 1
1 | 1 |  |  |  | name="Datenquelle Bodenhoehe" generic-Attribute | AbstractGenericAttributeType xs:string | 0..1 |  |  | qualitätsangabenBodenhoehe::AX_DQBodenhoehe::herkunft::gmd:LI_Lineage::gmd:ProcessStep::gmd:LI_ProcessStep::gmd:Description::AX_LI_ProcessStep_Bodenhoehe_Description | Qualitätsangaben für die Datenquelle der Bodenhöhenermittlung nach ISO 19115 | Enumeration | 0..1 | [5 empty] | Buildings3D::Building::BuildingGeometry3DLoD::BuildingGeometry3DLoD1/2::verticalGeometryReference3DBottom | Height level to which the lower height of the model (Z-value of the lower horizontal polygon) refers to. | ElevationReferenceValue | 0..1 | voidable
[5 empty] | value | AbstractGenericAttributeType xs:string | 1
1 | 1 |  |  |  | name="Bezugspunkt Dachhoehe" generic-Attribute | AbstractGenericAttributeType xs:string | 0..1 |  |  | qualitaetsangabenDachhoehe::AX_DQMitDatenerhebung::herkunft::gmd:LI_Lineage::gmd:source::gmd:LI_Source::gmd:description::AX_Bezugspunkt_Dachhoehe | Qualitätsangabe für den Bezugspunkt der Dachhoehe nach ISO 19115 | Enumeration | 0..1 | [5 empty] | Buildings3D::Building::BuildingGeometry3DLoD1/2::verticalGeometryReference3DTop | Height level to which the upper height of the model (Z-value of the upper horizontal polygon) refers to. | ElevationReferenceValue | 0..1 | voidable
[5 empty] | value | AbstractGenericAttributeType xs:string | 1
[10 empty] | AU_ObjektMitUnabhaengigerGeometrie_3D::AA_REO_3D::AA_Objekt::modellart | Die "modellart" ordnet ein AA_Objekt einem oder mehreren Modellen zu. Die modellart ist ein im Objektartenkatalog zu beschreibendes Attribut. Die LevelOfDetail werden in AAA als Modellart (LoD1,…) definiert. | Set<AA_Modellart> | 1..* | [11 empty] | In Inspire nicht vorhanden
0..* | 0..* |  |  | _AbstractBuilding::_Site::_CityObject::externalReference::ExternalReference::informationSystem | An ExternalReference defines a hyperlink from a _CityObject to a corresponding object in another information system, for example in the German cadastre (ALKIS), the German topographic information system (ATKIS), or the OS MasterMap®. The reference consists of the name of the external information system, represented by an URI, and the reference of the external object, given either by a string or by an URI. If the informationSystem element is missing in the ExternalReference, the ExternalObjectReference must be an URI. | externalReference xs::anyURI | 0..* 0..1 |  |  | AU_ObjektMitUnabhaengigerGeometrie_3D::AA_REO_3D::AA_Objekt::zeigtAufExternes::AA_Fachdatenverbindung::art | Diese Attributart definiert den Namensraum zur Spezifikation der Art der Fachdatenverbindung. Es sind URN zu verwenden, wenn es sich um einen nicht allgemein auflösbaren Namensraum handelt. | AA_Fachdatenverbindung URI | 0..1 1 | [5 empty] | Buildings3D::Building::BuildingsbBase::Building::BuildingsBase::AbstractBuilding::BuidlingsBase::AbstractConstruction::externalReference::ExternalReference::informationSystem | Universal Resource Identifier of the external information system | ExternalReference URI | 0..* 1 | voidable
0..* | 0..* |  |  | _AbstractBuilding::_Site::_CityObject::externalReference::ExternalReference::externalObject::ExternalObjectReference::name |  | externalReference externalObject xs::String | 0..* 1 1 |  |  | AU_ObjektMitUnabhaengigerGeometrie_3D::AA_REO_3D::AA_Objekt::zeigtAufExternes::AA_Fachdatenverbindung::fachdatenobjekt::AA_Fachdatenobjekt::name | Der in einem externen Fachdateninformationssystem definierte Identifikator eines Fachdatenobjekts wird als CharacterString in ALKIS-ATKIS-AFIS geführt. | AA_Fachdatenverbindung AA_Fachdatenobjekt CharacterString | 0..1 1 1 | [5 empty] | Buildings3D::Building::BuildingsbBase::Building::BuildingsBase::AbstractBuilding::BuidlingsBase::AbstractConstruction::externalReference::ExternalReference::informationSystemName | The name of the external information system | ExternalReference LocalisedCharacterString | 1 | voidable
0..* | 0..* |  |  | _AbstractBuilding::_Site::_CityObject::externalReference::ExternalReference::externalObject::ExternalObjectReference::uri |  | externalReference externalObject xs::anyURI | 0..* 1 1 |  |  | AU_ObjektMitUnabhaengigerGeometrie_3D::AA_REO_3D::AA_Objekt::zeigtAufExternes::AA_Fachdatenverbindung::fachdatenverbindung::AA_Fachdatenverbindung::uri | Alternativ zum Namen kann auch ein URI angegeben werden. | AA_Fachdatenverbindung AA_Fachdatenobjekt URI | 0..1 1 1 | [5 empty] | Buildings3D::Building::BuildingsbBase::Building::BuildingsBase::AbstractBuilding::BuidlingsBase::AbstractConstruction::externalReference::ExternalReference::reference | Thematic identifier of the construction or of any piece of information related to the construction. | ExternalReference CharacterString | 1 | voidable
0..* (nur zulässig für Qualitätsangaben siehe A8-15) | 0..* (nur zulässig für Qualitätsangaben siehe B8-15) |  |  | _AbstractBuilding::_Site::_CityObject::_genericAttribute | The _genericAttribute property of the element core:_CityObject shall only be used to describe additional properties of features not represented by the explicitly modelled thematic classes of the CityGML data model. | AbstractGenericAttributeType | 0..* | [12 empty] | Nur durch Schemaerweiterung |  |  |  |  | siehe INSPIRE Generic Conceptual Model
R | 0..* |  |  | _AbstractBuilding::_Site::_CityObject::appearance::Appearance | Information about a surface’s appearance, i.e. observable properties of the surface, is considered an integral part of virtual 3D city models in addition to semantics and geometry. Appearance relates to any surface-based theme, e.g. infrared radiation or noise pollution, not just visual properties. | gml:ReferenceType | 0..* |  |  | AU_ObjektMitUnabhaengigerGeometrie_3D::AA_REO_3D::AA_Objekt::(INV)dientZurDarstellungVon::AA_GPO::AX_Gestaltung3D | gml:ReferenceType "dientZurDarstellungVon" existiert für alle OA | gml:ReferenceType type featureType | 0..* | [5 empty] | BuildingExtended3D::Building::appearance | The texture(s) attached to the building and giving it its appearance. | ReferenceType | 0..* | voidable
|  |  |  | _AbstractBuilding::_Site::_CityObject::generalizesTo | The generalisation property generalizesTo of _CityObject may be used to relate features, which represent the same real-world object in different Levels-of-Detail, i.e. a feature and its generalised counterpart(s). | GeneralizationRelationType | 0..* |  |  | AA_REO_3D:Generalisierung | Relation zwischen gleichen Realweltobjekten die sich nur durch geometrische Generalisierung unterscheiden. | gml:ReferenceType | 0..1 | [11 empty] | In Inspire nicht vorhanden
|  |  |  | _AbstractBuilding::class | Generally, each feature has the attributes class, function, and usage, unless it is stated otherwise. The class attribute can occur only once, while the attributes usage and function can be used multiple times. The class attribute allows for the classification of features beyond the thematic class hierarchy of _CityObject. For example, a building feature is represented by the thematic subclass bldg:Building of _CityObject in the first place (this subclass is defined within CityGML‟s Building module. A further classification, e.g. as residential or administration building, may then be modelled using the class attribute of the class bldg:Building. | BuildingClassType | 0..1 |  |  |  | Das Attribut kann aus einer Gruppierung von "gebaeudefunktion" abgeleitet werden. | [8 empty] | Das Attribut kann aus einer Gruppierung von "gebaeudefunktion" abgeleitet werden.
1 | 1 |  |  | _AbstractBuilding::function | The attribute function denotes the intended purpose or usage of the object, such as hotel or shopping centre for a building. | BuildingFunctionType | 0..* |  |  | gehoertZu::AX_Gebaeude::gebaeudefunktion | Gebäudefunktion' ist die zum Zeitpunkt der Erhebung vorherrschend funktionale Bedeutung des Gebäudes (Dominanzprinzip). | gml:ReferenceType AX_Gebaeudefunktion | 1 1 | [5 empty] | Buildings3D::Building::BuildingsbBase::Building::BuildingsBase::AbstractBuilding::BuildingBase::abstractBuilding::buildingNature | Characteristic of the building that makes it generally of interest for mappings applications. The characteristic may be related to the physical aspect and/or to the function of the building.addresses only specific, noticeable buildings. | BuildingNatureValue | 0..* | voidable
|  |  |  | _AbstractBuilding::usage | The attribute usage defines its real or actual usage. | BuildingUsageType | 0..* |  |  | gehoertZu::AX_Gebaeude::nutzung | Nutzung' ist die Gebäudenutzung und enthält den jeweiligen prozentualen Nutzungsanteil an der Gesamtnutzung. Das Attribut setzt sich zusammen aus: 1. Spalte: Nutzung 2. Spalte: Nutzungsanteil Die zulässigen Werte für die erste Spalte sind unter Werteart zu finden. Die Summe der Nutzungsanteile, die in den Attributen 'Nutzung' nachgewiesen sind, muss immer 100 ergeben. | gml:ReferenceType AX_Nutzung_Gebaeude | 1 0..* | [5 empty] | Buildings3D::Building::BuildingsbBase::Building::BuildingsBase::AbstractBuilding::BuildingBase::abstractBuilding::CurrentUse | Activity hosted within the building. This attribute addresses mainly the buildings hosting human activities. | CurrentUse | 0..* | voidable
|  |  |  | _AbstractBuilding::yearOfConstruction | The year of construction (yearOfConstruction) of the building or building part. These attributes can be used to describe the chronology of the building development within a city model. The points of time refer to real world time. | xs:gYear | 0..1 |  |  | beziehtSichAuf::AX_Bauteil::baujahr | 'Baujahr' ist das Jahr der Fertigstellung oder der baulichen Veränderung des Bauteils. | gml:Referencetype integer | 0..1 0..* | [5 empty] | Buildings3D::Building::BuildingsbBase::Building::BuildingsBase::AbstractBuilding::BuildingBase::abstractConstruction::dateOfConstruction | Date of construction | dateOfEvent | 0..1 | voidable
|  |  |  | _AbstractBuilding::yearOfDemolition | The year of demolition (yearOfDemolition) of the building or building part. These attributes can be used to describe the chronology of the building development within a city model. The points of time refer to real world time. | xs:gYear | 0..1 | [11 empty] | Buildings3D::Building::BuildingsbBase::Building::BuildingsBase::AbstractBuilding::BuildingBase::abstractConstruction::dateOfDemolition | Date of demolition | DateOfEvent | 0..1 | voidable
| 0..1 |  |  | _AbstractBuilding::roofType | The roof type of the building or building part (roofType). The permitted values for the RoofTypeType are specified in a separate XML-File, using the dictionary concept of GML. | roofTypeType | 0..1 |  |  | dachform | 'Dachform' beschreibt die charakteristische Form des Daches. | AX_Dachform | 0..1 | [5 empty] | Buildings3D::Building::BuildingsbBase::Building::BuildingsBase::AbstractBuilding::BuildingBase::BuildingInfo::RoofType | Code list for the possible values of attribute roofType. | RoofTypeValue | 0..* | voidable
1 | 1 |  |  | _AbstractBuilding::measuredHeight | The measured relative height (measuredHeight) of the building or building part ridge line (highest point). | gml::LengthType | 0..1 |  |  | objekthoehe | Objekthöhe' ist die Höhendifferenz in [m] zwischen dem höchsten Punkt der Dachkonstruktion und der festgelegten Geländeoberfläche des Bauteils. | Length | 0..1 | [5 empty] | Buildings3D::Building::BuildingsbBase::Building::BuildingsBase::AbstractBuilding::BuildingBase::abstractConstruction::heightAboveGround | Height above ground | HeightAboveGround | 0..* | voidable
0..1 | 0..1 |  |  | _AbstractBuilding::storeysAboveGround | The number of storeys above (storeyAboveGround) ground level. | xs::nonNegativeInteger | 0..1 |  |  | anzahlDerOberirdischenGeschosse | Anzahl der oberirdischen Geschosse' ist die Anzahl der oberirdischen Geschosse des Bauteils' | integer | 0..1 | [5 empty] | Buildings3D::Building::BuildingsbBase::Building::BuildingsBase::AbstractBuilding::BuildingBase::abstractBuilding::numberOfFloorsAboveGround | Number of floors above ground | Integer | 0..1 | voidable
0..1 | 0..1 |  |  | _AbstractBuilding::storeysBelowGround | The number of storeys below (storeyBelowGround) ground level. | xs::nonNegativeInteger | 0..1 |  |  | anzahlDerUnterirdischenGeschosse | 'Anzahl der unterirdischen Geschosse' ist die Anzahl der unterirdischen Geschosse des Bauteils' | integer | 0..1 | [5 empty] | Buildings3D::Building::BuildingsbBase::Building::BuildingsBase::AbstractBuilding::BuildingBase::BuildingInfo::numberOfFloorsBelowGround | Number of floors below ground | Integer | 0..1 | voidable
|  |  |  | _AbstractBuilding::storeysHeightsAboveGround | The list of storey heights above (storeyHeightsAboveGround) and below (storeyHeightsBelowGround) ground level. The first value in a list denotes the height of the nearest storey wrt. to the ground level and last value the height of the farthest. | gml::MeasureOrNullListType | 0..1 |  |  | geschosshoeheUeberGrund | 'Geschosshöhe über Grund' gibt den Wert der Höhe der überirdischen Geschosse an. | AA_MassOderNullListe_3D | 0..1 | [5 empty] | BuildingExtendedBase::BuildingInfo::floorDescription::height | The description of a given range of building floors. The height of the floor. | Lenght | 0..* | voidable
|  |  |  | _AbstractBuilding::storeysHeightsBelowGround | The list of storey heights above (storeyHeightsAboveGround) and below (storeyHeightsBelowGround) ground level. The first value in a list denotes the height of the nearest storey wrt. to the ground level and last value the height of the farthest. | gml::MeasureOrNullListType | 0..1 |  |  | geschosshoeheUnterGrund | 'Geschosshöhe unter Grund' gibt den Wert der Höhe der unterirdischen Geschosse an. | AA_MassOderNullListe_3D | 0..1 | [5 empty] | BuildingExtendedBase::BuildingInfo::floorDescription::height | The description of a given range of building floors. The height of the floor. | Lenght | 0..* | voidable
0..* | 0..* |  |  | _AbstractBuilding::adress::core:Adress | The address property (type: core:AddressPropertyType) of the element _AbstractBuilding may contain an core:Address element inline or an XLink reference to a remote core:Address element using the XLink concept of GML 3.1.1. In the latter case, the xlink:href attribute of the address property may only point to a remote core:Address element (where remote core:Address elements are located in an-other document or elsewhere in the same document). Either the contained element or the reference must be given, but neither both nor none. | adressPropertyType | 0..* |  |  | gehoertZu::AX_Gebaeude::zeigtAuf::AX_LagebezeichnungMitHausnummer::beziehtSichAuf::AX_GeoreferenzierteGebaeudeadresse | gml:ReferenceType zu [E] 'Georeferenzierte Gebäudeadresse' enthält alle Informationen für die Ausgabe der amtlichen Hauskoordinate. | gml:ReferenceType featureType gml:ReferenceType featureType gml:ReferenceType featureType | 0..* 0..1 0..1 | [5 empty] | Buildings3D::Building::BuildingsbBase::Building::BuildingsBase::AbstractBuilding::BuildingBase::adress | Representation of an address spatial object for use in external application schemas that need to include the basic, address information in a readable way. | AddressRepresentation | 0..* | voidable
| 0..* |  |  | _AbstractBuilding::boundedBy::_BoundarySurface | The boundedBy property (type: BoundarySurfacePropertyType) of the element Room may contain a _BoundarySurface element inline or an XLink reference to a remote _BoundarySurface element using the XLink concept of GML 3.1.1. In the latter case, the xlink:href attribute of the boundedBy property may only point to a remote _BoundarySurface element (where remote _BoundarySurface elements are located in another document or elsewhere in the same document). Either the contained element or the reference must be given, but neither both nor none. | BoundarySurfacePropertyType | 0..* |  |  | wirdBegrenztDurch::AX_Begrenzungsflaeche3D | gml:ReferenceType zu AX_Begrenzungsflaeche3D 'AX_Begrenzungsfläche' ist eine planare Fläche und Bestandteil des Bauteils3D. Diese Assoziation kommt nur vor ab Modellart=LoD2 | gml:ReferenceType featureType | 0..* | [5 empty] | BuildingsExtended3D::boundedBy | The surface(s) bounding the building. | BoundarySurface | 0..* | voidable
| 0..1 |  |  | _AbstractBuilding::lod2MultiCurve | Starting from LOD2, curve parts of the building shell may be represented using the lod2MultiCurve property of _AbstractBuilding. This property shall not be used if the building is only repre-sented in LOD1. | gml:MultiCurvePropertyType | 0..1 |  |  | AU_Geometrie_3D::AA_MehrfachLinienObjekt_3D::position | Raumbezug des Auswahldatentyps AA_MehrfachLinienGeometrie_3D. Union linie oder mehrfachLinie für Modellart="LoD2" | AU_Geometrie_3D GM_Curve oder GM_MultiCurve | 1 | [5 empty] | Buildings3D::geometry3DLoD2 | 3D geometric representation at level of detail (LoD) 2, consisting of the generalized representation of the outer boundary by vertical lateral surfaces and a prototypical roof shape or cover (from a defined list of roof shapes) | BuildingGeometry3DLoD2 | 0..1
|  |  |  | _AbstractBuilding::lod3MultiCurve | External object identifier of the spatial object. NOTE An external object identifier is a unique object identifier published by the responsible body, which may be used by external applications to reference the spatial object. The identifier is an identifier of the spatial object, not an identifier of the real-world phenomenon. | gml:MultiCurvePropertyType | 0..1 |  |  | AU_Geometrie_3D::AA_MehrfachLinienObjekt_3D::position | Raumbezug des Auswahldatentyps AA_MehrfachLinienGeometrie_3D. Union linie mehrfachLinie für Modellart="LoD3" | AU_Geometrie_3D GM_Curve oder GM_MultiCurve | 1 | [11 empty] | Nicht in den AdV-Profilen
|  |  |  | _AbstractBuilding::lod1TerrainIntersection | The definition of a 3D Terrain Intersection Curve (TIC), used to integrate buildings from different sources with the Digital Terrain Model, is also possible in all four LODs. The TIC can – but does not have to – build closed rings around the building or building parts. | gml:MultiCurvePropertyType | 0..1 |  |  | hatGelaendeschnittlinie::AX_Gelaendekante | gml:ReferenceType "hatGelaendeschnittlinie" für Modellart="LoD1" | gml:ReferenceTypen zu AG_Linienobjekt | 0..* | [5 empty] | Buildings3D::Building::BuildingGeometry3DLoD::BuildingGeometry3DLoD1/2::terrainIntersection | Line or multi-line where the spatial object (Building, BuildingPart, ...) touches the terrain representation. | GM_MultiCurve | 0..1 | voidable
| 0..1 |  |  | _AbstractBuilding::lod2TerrainIntersection | The definition of a 3D Terrain Intersection Curve (TIC), used to integrate buildings from different sources with the Digital Terrain Model, is also possible in all four LODs. The TIC can – but does not have to – build closed rings around the building or building parts. | gml:MultiCurvePropertyType | 0..1 |  |  | hatGelaendeschnittlinie::AX_Gelaendekante | gml:ReferenceType "hatGelaendeschnittlinie" für Modellart="LoD2" | gml:ReferenceType zu AG_Linienobjekt | 0..* | [5 empty] | Buildings3D::Building::BuildingGeometry3DLoD::BuildingGeometry3DLoD1/2::terrainIntersection | Line or multi-line where the spatial object (Building, BuildingPart, ...) touches the terrain representation. | GM_MultiCurve | 0..1 | voidable
|  |  |  | _AbstractBuilding::lod3TerrainIntersection | The definition of a 3D Terrain Intersection Curve (TIC), used to integrate buildings from different sources with the Digital Terrain Model, is also possible in all four LODs. The TIC can – but does not have to – build closed rings around the building or building parts. | gml:MultiCurvePropertyType | 0..1 |  |  | hatGelaendeschnittlinie::AX_Gelaendekante | gml:ReferenceType "hatGelaendeschnittlinie" für Modellart="LoD3" | gml:ReferenceType zu AG_Linienobjekt | 0..* | [5 empty] | Buildings3D::Building::BuildingGeometry3DLoD::terrainIntersection | Line or multi-line where the spatial object (Building, BuildingPart, ...) touches the terrain representation. | GM_MultiCurve | 0..1 | voidable
0..* | 0..* |  |  | _AbstractBuilding::consistsOfBuildingPart | The consistsOfBuildingPart property (type: BuildingPartPropertyType) of the element _AbstractBuilding may contain a BuildingPart element inline or an XLink reference to a remote Build-ingPart element using the XLink concept of GML 3.1.1. In the latter case, the xlink:href attribute of the consistsOfBuildingPart property may only point to a remote BuildingPart element (where remote BuildingPart elements are located in another document or elsewhere in the same document). Either the contained element or the reference must be given, but neither both nor none. | consistsOfBuildingPart | 0..* |  |  | gehoertZu::AX_Gebaeude::bestehtAus::AX_Bauteil3D | Hinrelation "gehoertZu" ist Pflichtrelation für alle AX_Bauteil3D | gml:ReferenceType featureType gml:ReferenceType featureType | 1 0..* | [5 empty] | BuildingBase::Building::Building::parts | The building parts composing the building. | Reference | 0..* | voidable
|  |  |  | _AbstractBuilding::lod1MultiSurface | The lod1Solid and lod1MultiSurface properties (gml:SolidPropertyType resp. gml:MultiSurfacePropertyType) of _AbstractBuilding may be used to geometricllay represent the exterior shell of a building (as volume or surface model) within each LOD. For LOD1, either lod1Solid or lod1MultiSurface must be used, but not both. Starting from LOD2, both properties may be modelled in-dividually and complementary. | gml:MultiSurfacePropertyType | 0..1 |  |  | AU_GeometrieObjekt_3D::AU_Geometrie_3D::AA_MehrfachFlaechenGeometrie_3D::position | Raumbezug des Auswahldatentyps AA_MehrfachFlaechenGeometrie_3D. Union flaeche oder mehrfachFlaeche für Modellart="LoD1" constraint: Für LoD 1 sind nur Solid zugelassen! | AU_Geometrie_3D GM_MultiSurface oder GM_OrientableSurface | 1 | [5 empty] | Buildings3D::geometry3DLoD1 | 3D geometric representation at level of detail (LoD) 1, consisting of the generalized representation of the outer boundary by vertical lateral surfaces and horizontal base polygons. | BuildingGeometry3DLoD1 | 0..1
| 0..1 |  |  | _AbstractBuilding::lod2MultiSurface | The lod2Solid and lod2MultiSurface properties (gml:SolidPropertyType resp. gml:MultiSurfacePropertyType) of _AbstractBuilding may be used to geometricllay represent the exterior shell of a building (as volume or surface model) within each LOD. For LOD1, either lod1Solid or lod1MultiSurface must be used, but not both. Starting from LOD2, both properties may be modelled in-dividually and complementary. | gml:MultiSurfacePropertyType | 0..1 |  |  | AU_GeometrieObjekt_3D::AU_Geometrie_3D::AA_MehrfachFlaechenGeometrie_3D::position | Raumbezug des Auswahldatentyps AA_MehrfachFlaechenGeometrie_3D. Union flaeche oder mehrfachFlaeche für Modellart="LoD2 | AU_Geometrie_3D GM_MultiSurface oder GM_OrientableSurface | 1 | [5 empty] | Buildings3D::geometry3DLoD2 | NOTE: The prototypical roof shapes come from a defined list of roof shapes, in City GML; this list is equivalent to the code list RoofTypeValue, provided in the extended2D profile (without the hyperbolic parabaloidal roof). | BuildingGeometry3DLoD2 | 0..1
|  |  |  | _AbstractBuilding::lod3MultiSurface | The lod3Solid and lod3MultiSurface properties (gml:SolidPropertyType resp. gml:MultiSurfacePropertyType) of _AbstractBuilding may be used to geometricllay represent the exterior shell of a building (as volume or surface model) within each LOD. For LOD1, either lod1Solid or lod1MultiSurface must be used, but not both. Starting from LOD2, both properties may be modelled in-dividually and complementary. | gml:MultiSurfacePropertyType | 0..1 |  |  | AU_GeometrieObjekt_3D::AU_Geometrie_3D::AA_MehrfachFlaechenGeometrie_3D::position | Raumbezug des Auswahldatentyps AA_MehrfachFlaechenGeometrie_3D. Union flaeche oder mehrfachFlaeche für Modellart="LoD3" | AU_Geometrie_3D GM_MultiSurface, GM_OrientableSurface | 1 | [5 empty] | Buildings3D::geometry3DLoD3 | 3D geometric representation at level of detail (LoD) 3, consisting of the detailed representation of the outer boundary (including protrusions, facade elements and window recesses) as well as of the roof shape (including dormers, chimneys). | BuildingGeometry3DLoD3 | 0..1
0..1 |  |  |  | _AbstractBuilding::lod1Solid | The lod1Solid and lod1MultiSurface properties (gml:SolidPropertyType resp. gml:MultiSurfacePropertyType) of _AbstractBuilding may be used to geometricllay represent the exterior shell of a building (as volume or surface model) within each LOD. For LOD1, either lod1Solid or lod1MultiSurface must be used, but not both. Starting from LOD2, both properties may be modelled in-dividually and complementary. | gml:SolidPropertyType | 0..1 |  |  | AU_Geometrie_3D::AU_Geometrieobjekt_3D::position | Raumbezug des DataTyp "AU_Geometrie_3D". koerper für Modellart="LoD1" | AU_Geometrie_3D GM_Solid | 1 | [5 empty] | Buildings3D::geometry3DLoD1 | 3D geometric representation at level of detail (LoD) 1, consisting of the generalized representation of the outer boundary by vertical lateral surfaces and horizontal base polygons. | BuildingGeometry3DLoD1 | 0..1
| 0..1 |  |  | _AbstractBuilding::lod2Solid | The lod2Solid and lod2MultiSurface properties (gml:SolidPropertyType resp. gml:MultiSurfacePropertyType) of _AbstractBuilding may be used to geometricllay represent the exterior shell of a building (as volume or surface model) within each LOD. For LOD1, either lod1Solid or lod1MultiSurface must be used, but not both. Starting from LOD2, both properties may be modelled in-dividually and complementary. | gml:SolidPropertyType | 0..1 |  |  | AU_Geometrie_3D::AU_Geometrieobjekt_3D::position | Raumbezug des DataTyp "AU_Geometrie_3D". koerper für Modellart="LoD2" | AU_Geometrie_3D GM_Solid | 1 | [5 empty] | Buildings3D::geometry3DLoD2 | NOTE: The prototypical roof shapes come from a defined list of roof shapes, in City GML; this list is equivalent to the code list RoofTypeValue, provided in the extended2D profile (without the hyperbolic parabaloidal roof). | BuildingGeometry3DLoD2 | 0..1
|  |  |  | _AbstractBuilding::lod3Solid | The lod3Solid and lod3MultiSurface properties (gml:SolidPropertyType resp. gml:MultiSurfacePropertyType) of _AbstractBuilding may be used to geometricllay represent the exterior shell of a building (as volume or surface model) within each LOD. For LOD1, either lod1Solid or lod1MultiSurface must be used, but not both. Starting from LOD2, both properties may be modelled in-dividually and complementary. | gml:SolidPropertyType | 0..1 |  |  | AU_Geometrie_3D::AU_Geometrieobjekt_3D::position | Raumbezug des DataTyp "AU_Geometrie_3D". koerper für Modellart="LoD3 | AU_Geometrie_3D GM_Solid | 1 | [5 empty] | Buildings3D::geometry3DLoD3 | 3D geometric representation at level of detail (LoD) 3, consisting of the detailed representation of the outer boundary (including protrusions, facade elements and window recesses) as well as of the roof shape (including dormers, chimneys). | BuildingGeometry3DLoD3 | 0..1
| 0..* |  |  | _AbstractBuilding::outerBuildingInstallation | Starting from LOD2, the outerBuildingInstallation property (type: BuildingInstallationPropertyType) of _AbstractBuilding may be used to model BuildingInstallation elements. BuildingInstallation elements shall only be used to represent outer characteristics of a building which do not have the significance of building parts. The outerBuildingInstallation property shall not be used if the building is only repre-sented in LOD1. | BuildingInstallationPropertyType | 0..* |  |  | hat::AX_GebaeudeInstallation3D | Eine 'Gebäudeinstallation3D' ist ein außerhalb am Gebäude angebrachte Installation mit einer maßgeblichen räumlichen Ausdehnung. Die 'Geäudeinstallation3D' muss an eine der Gebäudebegrenzenden Flächen ansetzen. | gml:ReferenceType zu AG_Linienobjekt | 0..* | [5 empty] | BuildingExtendedBase::BuildingInfo::Building::installation | The installations serving the building or building part. | Reference | 0..* | voidable
1 | 1 | bldg:BuildingPart | The class BuildingPart is derived from _AbstractBuilding. It is used to model a structural part of a building. A BuildingPart object should be uniquely related to exactly one building or building part object. |  |  |  |  | AX_Bauteil3D (101009) | Bauteil3D' ist ein charakteristisches Merkmal eines Gebäudes mit gegenüber dem jeweiligen Objekt 'Gebäude' abweichenden bzw. besonderen Eigenschaften. | hauptBauteil=False oder Relation "gehoertZu" von AX_Gebaeude mehrfach belegt. Jedes Gebäude hat mindestens ein Bauteil3D. Ein Bauteil3D muss für Modellart LoD2 und LoD3 rund herum von 'AX_Begrenzungsflächen' umschlossen sein. 1) Objekte müssen wasserdicht abgebildet werden. 2) Die einzelnen Objekte dürfen einander nicht durchdringen. 3) Jede im Objekt enthaltene Fläche muß planar sein. | Das Attribut "hauptBauteil" steuert die Abgabe als "Building" (Hauptbauteil=True) oder "BuildingPart" (HauptBauteil=False) | [5 empty] | BuildingsExtendedBase::BuildingPart | A BuildingPart is a sub-division of a Building that might be considered itself as a building.
0..* | 0..* |  |  | _AbstractBuilding::_Site::_CityObject::gml::_Feature::gml:name | Each of these gml:name elements can reference elsewhere the object's defining information or be an identifier by which this object can be referenced. | CodeType | 0..* |  |  | gehoertZu::AX_Gebaeude::name | Name' ist der Eigenname oder die Bezeichnung des Gebäudes. | CharacterString | 0..* | [5 empty] | Buildings3D::BuildingPart::BuildingsbBase::BuildingPart::BuildingsBase::AbstractBuilding::BuildingBase::AbstractConstruction::name | Name of the construction. | GeographicalName | 0..* | voidable
1 | 1 |  |  | _AbstractBuilding::_Site::_CityObject::gml::_Feature::gml:id | Database handle for the object. It is of XML type ID, so is constrained to be unique in the XML document within which it occurs. An external identifier for the object in the form of a URI may be constructed using standard XML and XPointer methods. This is done by concatenating the URI for the document, a fragment separator, and the value of the id attribute. | ID | 0..1 |  |  | AU_ObjektMitUnabhaengigerGeometrie_3D::AA_REO_3D::AA_Objekt::identifikator::AA_UUID::UUID | Aufbau nach den Spezifikationen der GeoInfoDok (Das konzeptuelle Modell/AAA-Basisschema/Identifikatoren, Verknüpfungen). | CharacterString | 1 | [5 empty] | Buildings3D::BuildingPart::BuildingsbBase::BuildingPart::BuildingsBase::AbstractBuilding::BuildingsBase::AbstractConstruction::InspireId | External object identifier of the spatial object. | Identifier | 1
0..1 | 0..1 |  |  | _AbstractBuilding::_Site::_CityObject::creationDate | _CityObject provides a creation and a termination date for the management of histories of features as well as the possibility to model external references to the same object in other data sets. | xs::Date | 0..1 |  |  | AU_ObjektMitUnabhaengigerGeometrie_3D::AA_REO_3D::AA_Objekt::lebenszeitintervall::beginnt | Das Attribut enthält den Zeitpunkt der Entstehung oder des Eintragens des Objekts. Die Zeitangabe für den Datentyp "DateTime" entspricht den Festlegungen von ISO 860. Zeitgenauigkeit ist die volle Sekunde. Die Zeit wird immer in UTC (Universal Time Coordinated, Greenwich Mean Time) angegeben. Beispiel: 2004-02-29T10:15:30Z | DateTime | 1 | [5 empty] | Buildings3D::BuildingPart::BuildingsbBase::BuildingPart::BuildingsBase::AbstractBuilding::BuildingsBase::AbstractConstruction::beginLifespanVersion |  | DateTime | 1 | voidable, lifeCycleInfo
0..1 | 0..1 |  |  | _AbstractBuilding::_Site::_CityObject::terminationDate | _CityObject provides a creation and a termination date for the management of histories of features as well as the possibility to model external references to the same object in other data sets. | xs::Date | 0..1 |  |  | AU_ObjektMitUnabhaengigerGeometrie_3D::AA_REO_3D::AA_Objekt::lebenszeitintervall::endet | Das Attribut ist nur bei Untergang des Objektes zu belegen. Während der Lebensdauer des Objektes bleibt das Attribut unbelegt. Die Zeitangabe für den Datentyp "DateTime" entspricht den Festlegungen von ISO 8601. Zeitgenauigkeit ist die volle Sekunde. Die Zeit wird immer in UTC (Universal Time Coordinated, Greenwich Mean Time) angegeben. Beispiel: 2004-02-29T10:15:30Z | DateTime | 0..1 | [5 empty] | Buildings3D::BuildingPart::BuildingsbBase::BuildingPart::BuildingsBase::AbstractBuilding::BuildingsBase::AbstractConstruction::endLifespanVersion | Date and time at which this version of the spatial object was superseded or retired in the spatial data set. | DateTime | 0..1 | voidable, lifeCycleInfo
1 | 1 |  |  | _AbstractBuilding::_Site::_CityObject::_genericAttribute::_genericAttribute::stringAttribute | name="Datenquelle Dachhoehe" generic-Attribute | AbstractGenericAttributeType xs:string | 0..1 |  |  | qualitätsangabenDachhoehe::AX_DQDachhoehe::herkunft::gmd:LI_Lineage::gmd:ProcessStep::gmd:LI_ProcessStep::gmd:Description::AX_LI_ProcessStep_Dachhoehe_Description | Qualitätsangaben für die Datenquelle der Dachhöhenermittlung nach ISO 19115 | Enumeration | 0..1 | [5 empty] | Buildings3D::BuildingPart::BuildingGeometry3DLoD::BuildingGeometry3DLoD1/2::verticalGeometryEstimatedAccuracy | The estimated absolute positional accuracy of the (X,Y) coordinates of the geometry, in the INSPIRE official Coordinate Reference System. Absolute positional accuracy is defined as the mean value of the positional uncertainties for a set of positions where the positional uncertainties are defined as the distance between a measured position and what is considered as the corresponding true position. | Length | 0..1 | voidable
[5 empty] | value | AbstractGenericAttributeType xs:string | 1
1 | 1 |  |  |  | name="Datenquelle Lage" generic-Attribute | AbstractGenericAttributeType xs:string | 0..1 |  |  | qualitaetsangaben::AX_DQMitDatenerhebung::herkunft::gmd:LI_Lineage::gmd:source::gmd:LI_Source::gmd:description::AX_Datenerhebung | Qualitätsangabe für die Lage nach ISO 19115 | Enumeration | 0..1 | [5 empty] | Buildings3D::BuildingPart::BuildingGeometry3DLoD::BuildingGeometry3DLoD1/2::horizontalGeometryEstimatedAccuracy | The estimated absolute positional accuracy of the (X,Y) coordinates of the geometry, in the INSPIRE official Coordinate Reference System. Absolute positional accuracy is defined as the mean value of the positional uncertainties for a set of positions where the positional uncertainties are defined as the distance between a measured position and what is considered as the corresponding true position. | Length | 0..1 | voidable
[5 empty] | value | AbstractGenericAttributeType xs:string | 1
1 | 1 |  |  |  | name="Datenquelle Bodenhoehe" generic-Attribute | AbstractGenericAttributeType xs:string | 0..1 |  |  | qualitätsangabenBodenhoehe::AX_DQBodenhoehe::herkunft::gmd:LI_Lineage::gmd:ProcessStep::gmd:LI_ProcessStep::gmd:Description::AX_LI_ProcessStep_Bodenhoehe_Description | Qualitätsangaben für die Datenquelle der Bodenhöhenermittlung nach ISO 19115 | Enumeration | 0..1 | [5 empty] | Buildings3D::BuildingPart::BuildingGeometry3DLoD::BuildingGeometry3DLoD1/2::verticalGeometryReference3DBottom | Height level to which the lower height of the model (Z-value of the lower horizontal polygon) refers to. | ElevationReferenceValue | 0..1 | voidable
[5 empty] | value | AbstractGenericAttributeType xs:string | 1
1 | 1 |  |  |  | name="Bezugspunkt Dachhoehe" generic-Attribute | AbstractGenericAttributeType xs:string | 0..1 |  |  | qualitaetsangabenDachhoehe::AX_DQMitDatenerhebung::herkunft::gmd:LI_Lineage::gmd:source::gmd:LI_Source::gmd:description::AX_Bezugspunkt_Dachhoehe | Qualitätsangabe für den Bezugspunkt der Dachhoehe nach ISO 19115 | Enumeration | 0..1 | [5 empty] | Buildings3D::BuildingPart::BuildingGeometry3DLoD1/2::verticalGeometryReference3DTop | Height level to which the upper height of the model (Z-value of the upper horizontal polygon) refers to. | ElevationReferenceValue | 0..1 | voidable
[5 empty] | value | AbstractGenericAttributeType xs:string | 1
[10 empty] | AU_ObjektMitUnabhaengigerGeometrie_3D::AA_REO_3D::AA_Objekt::modellart | Die "modellart" ordnet ein AA_Objekt einem oder mehreren Modellen zu. Die modellart ist ein im Objektartenkatalog zu beschreibendes Attribut. Die LevelOfDetail werden in AAA als Modellart (LoD1,…) definiert. | Set<AA_Modellart> | 1..* | [11 empty] | In Inspire nicht vorhanden
0..* | 0..* |  |  | _AbstractBuilding::_Site::_CityObject::externalReference::ExternalReference::informationSystem | An ExternalReference defines a hyperlink from a _CityObject to a corresponding object in another information system, for example in the German cadastre (ALKIS), the German topographic information system (ATKIS), or the OS MasterMap®. The reference consists of the name of the external information system, represented by an URI, and the reference of the external object, given either by a string or by an URI. If the informationSystem element is missing in the ExternalReference, the ExternalObjectReference must be an URI. | externalReference xs::anyURI | 0..* 0..1 |  |  | AU_ObjektMitUnabhaengigerGeometrie_3D::AA_REO_3D::AA_Objekt::zeigtAufExternes::AA_Fachdatenverbindung::art | Diese Attributart definiert den Namensraum zur Spezifikation der Art der Fachdatenverbindung. Es sind URN zu verwenden, wenn es sich um einen nicht allgemein auflösbaren Namensraum handelt. | AA_Fachdatenverbindung URI | 0..1 1 | [5 empty] | Buildings3D::BuildingPart::BuildingsbBase::BuildingPart::BuildingsBase::AbstractBuilding::BuidlingsBase::AbstractConstruction::externalReference::ExternalReference::informationSystem | Universal Resource Identifier of the external information system | ExternalReference URI | 0..* 1 | voidable
0..* | 0..* |  |  | _AbstractBuilding::_Site::_CityObject::externalReference::ExternalReference::externalObject::ExternalObjectReference::name |  | externalReference externalObject xs::String | 0..* 1 1 |  |  | AU_ObjektMitUnabhaengigerGeometrie_3D::AA_REO_3D::AA_Objekt::zeigtAufExternes::AA_Fachdatenverbindung::fachdatenobjekt::AA_Fachdatenobjekt::name | Der in einem externen Fachdateninformationssystem definierte Identifikator eines Fachdatenobjekts wird als CharacterString in ALKIS-ATKIS-AFIS geführt. | AA_Fachdatenverbindung AA_Fachdatenobjekt CharacterString | 0..1 1 1 | [5 empty] | Buildings3D::Building::BuildingsbBase::Building::BuildingsBase::AbstractBuilding::BuidlingsBase::AbstractConstruction::externalReference::ExternalReference::informationSystemName | The name of the external information system | ExternalReference LocalisedCharacterString | 1 | voidable
0..* | 0..* |  |  | _AbstractBuilding::_Site::_CityObject::externalReference::ExternalReference::externalObject::ExternalObjectReference::uri |  | externalReference externalObject xs::anyURI | 0..* 1 1 |  |  | AA_Objekt::zeigtAufExternes::AA_Fachdatenverbindung::fachdatenverbindung::AA_Fachdatenverbindung::uri | Alternativ zum Namen kann auch ein URI angegeben werden. | AA_Fachdatenverbindung AA_Fachdatenobjekt URI | 0..1 1 1 | [5 empty] | Buildings3D::BuildingPart::BuildingsbBase::BuildingPart::BuildingsBase::AbstractBuilding::BuidlingsBase::AbstractConstruction::externalReference::ExternalReference::reference | Thematic identifier of the construction or of any piece of information related to the construction. | ExternalReference CharacterString | 1 | voidable
0..* (nur zulässig für Qualitätsangaben siehe A54-61) | 0..* (nur zulässig für Qualitätsangaben siehe B54-61) |  |  | _AbstractBuilding::_Site::_CityObject::_genericAttribute | The _genericAttribute property of the element core:_CityObject shall only be used to describe additional properties of features not represented by the explicitly modelled thematic classes of the CityGML data model. | AbstractGenericAttributeType | 0..* | [12 empty] | Nur durch Schemaerweiterung |  |  |  |  | siehe INSPIRE Generic Conceptual Model
0..* | 0..* |  |  | _AbstractBuilding::_Site::_CityObject::appearance::Appearance | Information about a surface’s appearance, i.e. observable properties of the surface, is considered an integral part of virtual 3D city models in addition to semantics and geometry. Appearance relates to any surface-based theme, e.g. infrared radiation or noise pollution, not just visual properties. | gml:ReferenceType | 0..* |  |  | AU_ObjektMitUnabhaengigerGeometrie_3D::AA_REO_3D::AA_Objekt::(INV)dientZurDarstellungVon::AA_GPO::AX_Gestaltung3D | gml:ReferenceType "dientZurDarstellungVon" existiert für alle OA | gml:ReferenceType type featureType | 0..* | [5 empty] | BuildingExtended3D::BuildingPart::appearance | The texture(s) attached to the building and giving it its appearance. | ReferenceType | 0..* | voidable
|  |  |  | _AbstractBuilding::_Site::_CityObject::generalizesTo | The generalisation property generalizesTo of _CityObject may be used to relate features, which represent the same real-world object in different Levels-of-Detail, i.e. a feature and its generalised counterpart(s). | GeneralizationRelationType | 0..* |  |  | AA_REO_3D:Generalisierung | Relation zwischen gleichen Realweltobjekten die sich nur durch geometrische Generalisierung unterscheiden. | gml:ReferenceType | 0..1 | [11 empty] | In Inspire nicht vorhanden
|  |  |  | _AbstractBuilding::class | Generally, each feature has the attributes class, function, and usage, unless it is stated otherwise. The class attribute can occur only once, while the attributes usage and function can be used multiple times. The class attribute allows for the classification of features beyond the thematic class hierarchy of _CityObject. For example, a building feature is represented by the thematic subclass bldg:Building of _CityObject in the first place (this subclass is defined within CityGML‟s Building module. A further classification, e.g. as residential or administration building, may then be modelled using the class attribute of the class bldg:Building. | BuildingClassType | 0..1 |  |  |  | Das Attribut kann aus einer Gruppierung von "gebaeudefunktion" abgeleitet werden. | [8 empty] | Das Attribut kann aus einer Gruppierung von "gebaeudefunktion" abgeleitet werden.
1 | 1 |  |  | _AbstractBuilding::function | The attribute function denotes the intended purpose or usage of the object, such as hotel or shopping centre for a building. | BuildingFunctionType | 0..* |  |  | AX_Gebaeude::gebaeudefunktion | Gebäudefunktion' ist die zum Zeitpunkt der Erhebung vorherrschend funktionale Bedeutung des Gebäudes (Dominanzprinzip). | AX_Gebaeudefunktion | 1 | [5 empty] | Buildings3D::BuildingPart::BuildingsbBase::BuildingPart::BuildingsBase::AbstractBuilding::BuildingBase::abstractBuilding::buildingNature | Characteristic of the building that makes it generally of interest for mappings applications. The characteristic may be related to the physical aspect and/or to the function of the building.addresses only specific, noticeable buildings. | BuildingNatureValue | 0..* | voidable
|  |  |  | _AbstractBuilding::usage | The attribute usage defines its real or actual usage. | BuildingUsageType | 0..* |  |  | AX_Gebaeude::nutzung | Nutzung' ist die Gebäudenutzung und enthält den jeweiligen prozentualen Nutzungsanteil an der Gesamtnutzung. Das Attribut setzt sich zusammen aus: 1. Spalte: Nutzung 2. Spalte: Nutzungsanteil Die zulässigen Werte für die erste Spalte sind unter Werteart zu finden. Die Summe der Nutzungsanteile, die in den Attributen 'Nutzung' nachgewiesen sind, muss immer 100 ergeben. | AX_Nutzung_Gebaeude | 0..* | [5 empty] | Buildings3D::BuildingPart::BuildingsbBase::BuildingPart::BuildingsBase::AbstractBuilding::BuildingBase::abstractBuilding::CurrentUse | Activity hosted within the building. This attribute addresses mainly the buildings hosting human activities. | CurrentUse | 0..* | voidable
|  |  |  | _AbstractBuilding::yearOfConstruction | The year of construction (yearOfConstruction) of the building or building part. These attributes can be used to describe the chronology of the building development within a city model. The points of time refer to real world time. | xs:gYear | 0..1 |  |  | AX_Bauteil::baujahr | 'Baujahr' ist das Jahr der Fertigstellung oder der baulichen Veränderung des Bauteils. | integer | 0..* | [5 empty] | Buildings3D::BuildingPart::BuildingsbBase::BuildingPart::BuildingsBase::AbstractBuilding::BuildingBase::abstractConstruction::dateOfConstruction | Date of construction | dateOfEvent | 0..1 | voidable
|  |  |  | _AbstractBuilding::yearOfDemolition | The year of demolition (yearOfDemolition) of the building or building part. These attributes can be used to describe the chronology of the building development within a city model. The points of time refer to real world time. | xs:gYear | 0..1 | [11 empty] | Buildings3D::BuildingPart::BuildingsbBase::BuildingPart::BuildingsBase::AbstractBuilding::BuildingBase::abstractConstruction::dateOfDemolition | Date of demolition | DateOfEvent | 0..1 | voidable
| 0..1 |  |  | _AbstractBuilding::roofType | The roof type of the building or building part (roofType). The permitted values for the RoofTypeType are specified in a separate XML-File, using the dictionary concept of GML. | roofTypeType | 0..1 |  |  | dachform | 'Dachform' beschreibt die charakteristische Form des Daches. | AX_Dachform | 0..1 | [5 empty] | Buildings3D::BuildingPart::BuildingsbBase::BuildingPart::BuildingsBase::AbstractBuilding::BuildingBase::BuildingInfo::RoofType | Code list for the possible values of attribute roofType. | RoofTypeValue | 0..* | voidable
1 | 1 |  |  | _AbstractBuilding::measuredHeight | The measured relative height (measuredHeight) of the building or building part ridge line (highest point). | gml::LengthType | 0..1 |  |  | objekthoehe | Objekthöhe' ist die Höhendifferenz in [m] zwischen dem höchsten Punkt der Dachkonstruktion und der festgelegten Geländeoberfläche des Bauteils. | Length | 0..1 | [5 empty] | Buildings3D::BuildingPart::BuildingsbBase::BuildingPart::BuildingsBase::AbstractBuilding::BuildingBase::abstractConstruction::heightAboveGround | Height above ground | HeightAboveGround | 0..* | voidable
0..1 | 0..1 |  |  | _AbstractBuilding::storeysAboveGround | The number of storeys above (storeyAboveGround) ground level. | xs::nonNegativeInteger | 0..1 |  |  | anzahlDerOberirdischenGeschosse | Anzahl der oberirdischen Geschosse' ist die Anzahl der oberirdischen Geschosse des Bauteils' | integer | 0..1 | [5 empty] | Buildings3D::BuildingPart::BuildingsbBase::BuildingPart::BuildingsBase::AbstractBuilding::BuildingBase::abstractBuilding::numberOfFloorsAboveGround | Number of floors above ground | Integer | 0..1 | voidable
0..1 | 0..1 |  |  | _AbstractBuilding::storeysBelowGround | The number of storeys below (storeyBelowGround) ground level. | xs::nonNegativeInteger | 0..1 |  |  | anzahlDerUnterirdischenGeschosse | 'Anzahl der unterirdischen Geschosse' ist die Anzahl der unterirdischen Geschosse des Bauteils' | integer | 0..1 | [5 empty] | Buildings3D::BuildingPart::BuildingsbBase::BuildingPart::BuildingsBase::AbstractBuilding::BuildingBase::BuildingInfo::numberOfFloorsBelowGround | Number of floors below ground | Integer | 0..1 | voidable
|  |  |  | _AbstractBuilding::storeysHeightsAboveGround | The list of storey heights above (storeyHeightsAboveGround) and below (storeyHeightsBelowGround) ground level. The first value in a list denotes the height of the nearest storey wrt. to the ground level and last value the height of the farthest. | gml::MeasureOrNullListType | 0..1 |  |  | geschosshoeheUeberGrund | 'Geschosshöhe über Grund' gibt den Wert der Höhe der überirdischen Geschosse an. | AA_MassOderNullListe_3D | 0..1 | [5 empty] | BuildingExtendedBase::BuildingInfo::floorDescription::height | The description of a given range of building floors. The height of the floor. | Lenght | 0..* | voidable
|  |  |  | _AbstractBuilding::storeysHeightsBelowGround | The list of storey heights above (storeyHeightsAboveGround) and below (storeyHeightsBelowGround) ground level. The first value in a list denotes the height of the nearest storey wrt. to the ground level and last value the height of the farthest. | gml::MeasureOrNullListType | 0..1 |  |  | geschosshoeheUnterGrund | 'Geschosshöhe unter Grund' gibt den Wert der Höhe der unterirdischen Geschosse an. | AA_MassOderNullListe_3D | 0..1 | [5 empty] | BuildingExtendedBase::BuildingInfo::floorDescription::height | The description of a given range of building floors. The height of the floor. | Lenght | 0..* | voidable
0..* | 0..* |  |  | _AbstractBuilding::adress::core:Adress | The address property (type: core:AddressPropertyType) of the element _AbstractBuilding may contain an core:Address element inline or an XLink reference to a remote core:Address element using the XLink concept of GML 3.1.1. In the latter case, the xlink:href attribute of the address property may only point to a remote core:Address element (where remote core:Address elements are located in an-other document or elsewhere in the same document). Either the contained element or the reference must be given, but neither both nor none. | adressPropertyType | 0..* |  |  | gehoertZu::AX_Gebaeude::zeigtAuf::AX_LagebezeichnungMitHausnummer::beziehtSichAuf::AX_GeoreferenzierteGebaeudeadresse | gml:ReferenceType zu [E] 'Georeferenzierte Gebäudeadresse' enthält alle Informationen für die Ausgabe der amtlichen Hauskoordinate. | gml:ReferenceType | 0..* | [5 empty] | Buildings3D::BuildingPart::BuildingsbBase::BuildingPart::BuildingsBase::AbstractBuilding::BuildingBase::adress | Representation of an address spatial object for use in external application schemas that need to include the basic, address information in a readable way. | AddressRepresentation | 0..* | voidable
| 0..* |  |  | _AbstractBuilding::boundedBy::_BoundarySurface | The boundedBy property (type: BoundarySurfacePropertyType) of the element Room may contain a _BoundarySurface element inline or an XLink reference to a remote _BoundarySurface element using the XLink concept of GML 3.1.1. In the latter case, the xlink:href attribute of the boundedBy property may only point to a remote _BoundarySurface element (where remote _BoundarySurface elements are located in another document or elsewhere in the same document). Either the contained element or the reference must be given, but neither both nor none. | BoundarySurfacePropertyType | 0..* |  |  | wirdBegrenztDurch::AX_Begrenzungsflaeche3D | gml:ReferenceType zu AX_Begrenzungsflaeche3D 'AX_Begrenzungsfläche' ist eine planare Fläche und Bestandteil des Bauteils3D. Diese Assoziation kommt nur vor ab Modellart=LoD2 | gml:ReferenceType | 0..* | [5 empty] | BuildingsExtended3D::boundedBy | The surface(s) bounding the building. | BoundarySurface | 0..* | voidable
| 0..1 |  |  | _AbstractBuilding::lod2MultiCurve | Starting from LOD2, curve parts of the building shell may be represented using the lod2MultiCurve property of _AbstractBuilding. This property shall not be used if the building is only repre-sented in LOD1. | gml:MultiCurvePropertyType | 0..1 |  |  | AU_Geometrie_3D::AA_MehrfachLinienObjekt_3D::position | Raumbezug des Auswahldatentyps AA_MehrfachLinienGeometrie_3D. Union linie oder mehrfachLinie für Modellart="LoD2" | AU_Geometrie_3D GM_Curve oder GM_MultiCurve | 1 | [5 empty] | Buildings3D::geometry3DLoD2 | 3D geometric representation at level of detail (LoD) 2, consisting of the generalized representation of the outer boundary by vertical lateral surfaces and a prototypical roof shape or cover (from a defined list of roof shapes) | BuildingGeometry3DLoD2 | 0..1
|  |  |  | _AbstractBuilding::lod3MultiCurve | External object identifier of the spatial object. NOTE An external object identifier is a unique object identifier published by the responsible body, which may be used by external applications to reference the spatial object. The identifier is an identifier of the spatial object, not an identifier of the real-world phenomenon. | gml:MultiCurvePropertyType | 0..1 |  |  | AU_Geometrie_3D::AA_MehrfachLinienObjekt_3D::position | Raumbezug des Auswahldatentyps AA_MehrfachLinienGeometrie_3D. Union linie mehrfachLinie für Modellart="LoD3" | AU_Geometrie_3D GM_Curve oder GM_MultiCurve | 1 | [11 empty] | Nicht in den AdV-Profilen
|  |  |  | _AbstractBuilding::lod1TerrainIntersection | The definition of a 3D Terrain Intersection Curve (TIC), used to integrate buildings from different sources with the Digital Terrain Model, is also possible in all four LODs. The TIC can – but does not have to – build closed rings around the building or building parts. | gml:MultiCurvePropertyType | 0..1 |  |  | hatGelaendeschnittlinie::AX_Gelaendekante | gml:ReferenceType "hatGelaendeschnittlinie" für Modellart="LoD1" | gml:ReferenceTypen zu AG_Linienobjekt | 0..* | [5 empty] | Buildings3D::BuildingPart::BuildingGeometry3DLoD::BuildingGeometry3DLoD1/2::terrainIntersection | Line or multi-line where the spatial object (Building, BuildingPart, ...) touches the terrain representation. | GM_MultiCurve | 0..1 | voidable
| 0..1 |  |  | _AbstractBuilding::lod2TerrainIntersection | The definition of a 3D Terrain Intersection Curve (TIC), used to integrate buildings from different sources with the Digital Terrain Model, is also possible in all four LODs. The TIC can – but does not have to – build closed rings around the building or building parts. | gml:MultiCurvePropertyType | 0..1 |  |  | hatGelaendeschnittlinie::AX_Gelaendekante | gml:ReferenceType "hatGelaendeschnittlinie" für Modellart="LoD2" | gml:ReferenceType zu AG_Linienobjekt | 0..* | [5 empty] | Buildings3D::BuildingPart::BuildingGeometry3DLoD::BuildingGeometry3DLoD1/2::terrainIntersection | Line or multi-line where the spatial object (Building, BuildingPart, ...) touches the terrain representation. | GM_MultiCurve | 0..1 | voidable
|  |  |  | _AbstractBuilding::lod3TerrainIntersection | The definition of a 3D Terrain Intersection Curve (TIC), used to integrate buildings from different sources with the Digital Terrain Model, is also possible in all four LODs. The TIC can – but does not have to – build closed rings around the building or building parts. | gml:MultiCurvePropertyType | 0..1 |  |  | hatGelaendeschnittlinie::AX_Gelaendekante | gml:ReferenceType "hatGelaendeschnittlinie" für Modellart="LoD3" | gml:ReferenceType zu AG_Linienobjekt | 0..* | [5 empty] | Buildings3D::BuildingPart::BuildingGeometry3DLoD::terrainIntersection | Line or multi-line where the spatial object (Building, BuildingPart, ...) touches the terrain representation. | GM_MultiCurve | 0..1 | voidable
0..* | 0..* |  |  | _AbstractBuilding::consistsOfBuildingPart | The consistsOfBuildingPart property (type: BuildingPartPropertyType) of the element _AbstractBuilding may contain a BuildingPart element inline or an XLink reference to a remote Build-ingPart element using the XLink concept of GML 3.1.1. In the latter case, the xlink:href attribute of the consistsOfBuildingPart property may only point to a remote BuildingPart element (where remote BuildingPart elements are located in another document or elsewhere in the same document). Either the contained element or the reference must be given, but neither both nor none. | consistsOfBuildingPart | 0..* |  |  | AX_Gebaeude::bestehtAus::AX_Bauteil3D | Hinrelation "gehoertZu" ist Pflichtrelation für alle AX_Bauteil3D | gml:ReferenceType | 0..* | [5 empty] | BuildingBase::BuildingPart::BuildingPart::parts | The building parts composing the building. | Reference | 0..* | voidable
|  |  |  | _AbstractBuilding::lod1MultiSurface | The lod1Solid and lod1MultiSurface properties (gml:SolidPropertyType resp. gml:MultiSurfacePropertyType) of _AbstractBuilding may be used to geometricllay represent the exterior shell of a building (as volume or surface model) within each LOD. For LOD1, either lod1Solid or lod1MultiSurface must be used, but not both. Starting from LOD2, both properties may be modelled in-dividually and complementary. | gml:MultiSurfacePropertyType | 0..1 |  |  | AU_GeometrieObjekt_3D::AU_Geometrie_3D::AA_MehrfachFlaechenGeometrie_3D::position | Raumbezug des Auswahldatentyps AA_MehrfachFlaechenGeometrie_3D. Union flaeche oder mehrfachFlaeche für Modellart="LoD1" constraint: Für LoD 1 sind nur Solid zugelassen! | AU_Geometrie_3D GM_MultiSurface oder GM_OrientableSurface | 1 | [5 empty] | Buildings3D::geometry3DLoD1 | 3D geometric representation at level of detail (LoD) 1, consisting of the generalized representation of the outer boundary by vertical lateral surfaces and horizontal base polygons. | BuildingGeometry3DLoD1 | 0..1
| 0..1 |  |  | _AbstractBuilding::lod2MultiSurface | The lod2Solid and lod2MultiSurface properties (gml:SolidPropertyType resp. gml:MultiSurfacePropertyType) of _AbstractBuilding may be used to geometricllay represent the exterior shell of a building (as volume or surface model) within each LOD. For LOD1, either lod1Solid or lod1MultiSurface must be used, but not both. Starting from LOD2, both properties may be modelled in-dividually and complementary. | gml:MultiSurfacePropertyType | 0..1 |  |  | AU_GeometrieObjekt_3D::AU_Geometrie_3D::AA_MehrfachFlaechenGeometrie_3D::position | Raumbezug des Auswahldatentyps AA_MehrfachFlaechenGeometrie_3D. Union flaeche oder mehrfachFlaeche für Modellart="LoD2 | AU_Geometrie_3D GM_MultiSurface oder GM_OrientableSurface | 1 | [5 empty] | Buildings3D::geometry3DLoD2 | NOTE: The prototypical roof shapes come from a defined list of roof shapes, in City GML; this list is equivalent to the code list RoofTypeValue, provided in the extended2D profile (without the hyperbolic parabaloidal roof). | BuildingGeometry3DLoD2 | 0..1
|  |  |  | _AbstractBuilding::lod3MultiSurface | The lod3Solid and lod3MultiSurface properties (gml:SolidPropertyType resp. gml:MultiSurfacePropertyType) of _AbstractBuilding may be used to geometricllay represent the exterior shell of a building (as volume or surface model) within each LOD. For LOD1, either lod1Solid or lod1MultiSurface must be used, but not both. Starting from LOD2, both properties may be modelled in-dividually and complementary. | gml:MultiSurfacePropertyType | 0..1 |  |  | AU_GeometrieObjekt_3D::AU_Geometrie_3D::AA_MehrfachFlaechenGeometrie_3D::position | Raumbezug des Auswahldatentyps AA_MehrfachFlaechenGeometrie_3D. Union flaeche oder mehrfachFlaeche für Modellart="LoD3" | AU_Geometrie_3D GM_MultiSurface, GM_OrientableSurface | 1 | [5 empty] | Buildings3D::geometry3DLoD3 | 3D geometric representation at level of detail (LoD) 3, consisting of the detailed representation of the outer boundary (including protrusions, facade elements and window recesses) as well as of the roof shape (including dormers, chimneys). | BuildingGeometry3DLoD3 | 0..1
0..1 |  |  |  | _AbstractBuilding::lod1Solid | The lod1Solid and lod1MultiSurface properties (gml:SolidPropertyType resp. gml:MultiSurfacePropertyType) of _AbstractBuilding may be used to geometricllay represent the exterior shell of a building (as volume or surface model) within each LOD. For LOD1, either lod1Solid or lod1MultiSurface must be used, but not both. Starting from LOD2, both properties may be modelled in-dividually and complementary. | gml:SolidPropertyType | 0..1 |  |  | AU_Geometrie_3D::AU_Geometrieobjekt_3D::position | Raumbezug des DataTyp "AU_Geometrie_3D". koerper für Modellart="LoD1" | AU_Geometrie_3D GM_Solid | 1 | [5 empty] | Buildings3D::geometry3DLoD1 | 3D geometric representation at level of detail (LoD) 1, consisting of the generalized representation of the outer boundary by vertical lateral surfaces and horizontal base polygons. | BuildingGeometry3DLoD1 | 0..1
| 0..1 |  |  | _AbstractBuilding::lod2Solid | The lod2Solid and lod2MultiSurface properties (gml:SolidPropertyType resp. gml:MultiSurfacePropertyType) of _AbstractBuilding may be used to geometricllay represent the exterior shell of a building (as volume or surface model) within each LOD. For LOD1, either lod1Solid or lod1MultiSurface must be used, but not both. Starting from LOD2, both properties may be modelled in-dividually and complementary. | gml:SolidPropertyType | 0..1 |  |  | AU_Geometrie_3D::AU_Geometrieobjekt_3D::position | Raumbezug des DataTyp "AU_Geometrie_3D". koerper für Modellart="LoD2" | AU_Geometrie_3D GM_Solid | 1 | [5 empty] | Buildings3D::geometry3DLoD2 | NOTE: The prototypical roof shapes come from a defined list of roof shapes, in City GML; this list is equivalent to the code list RoofTypeValue, provided in the extended2D profile (without the hyperbolic parabaloidal roof). | BuildingGeometry3DLoD2 | 0..1
|  |  |  | _AbstractBuilding::lod3Solid | The lod3Solid and lod3MultiSurface properties (gml:SolidPropertyType resp. gml:MultiSurfacePropertyType) of _AbstractBuilding may be used to geometricllay represent the exterior shell of a building (as volume or surface model) within each LOD. For LOD1, either lod1Solid or lod1MultiSurface must be used, but not both. Starting from LOD2, both properties may be modelled in-dividually and complementary. | gml:SolidPropertyType | 0..1 |  |  | AU_Geometrie_3D::AU_Geometrieobjekt_3D::position | Raumbezug des DataTyp "AU_Geometrie_3D". koerper für Modellart="LoD3 | AU_Geometrie_3D GM_Solid | 1 | [5 empty] | Buildings3D::geometry3DLoD3 | 3D geometric representation at level of detail (LoD) 3, consisting of the detailed representation of the outer boundary (including protrusions, facade elements and window recesses) as well as of the roof shape (including dormers, chimneys). | BuildingGeometry3DLoD3 | 0..1
| 0..* |  |  | _AbstractBuilding::outerBuildingInstallation | Starting from LOD2, the outerBuildingInstallation property (type: BuildingInstallationPropertyType) of _AbstractBuilding may be used to model BuildingInstallation elements. BuildingInstallation elements shall only be used to represent outer characteristics of a building which do not have the significance of building parts. The outerBuildingInstallation property shall not be used if the building is only repre-sented in LOD1. | BuildingInstallationPropertyType | 0..* |  |  | hat::AX_GebaeudeInstallation3D | Eine 'Gebäudeinstallation3D' ist ein außerhalb am Gebäude angebrachte Installation mit einer maßgeblichen räumlichen Ausdehnung. Die 'Geäudeinstallation3D' muss an eine der Gebäudebegrenzenden Flächen ansetzen. | gml:ReferenceType zu AG_Linienobjekt | 0..* | [5 empty] | BuildingExtendedBase::BuildingInfo::BuildingPart::installation | The installations serving the building or building part. | Reference | 0..* | voidable
| 0..* | bldg:RoofSurface | The major roof parts of a building or building part are expressed by the class RoofSurface. Secondary parts of a roof with a specific semantic meaning like dormers or chimneys should be modelled as BuildingInstallation. |  |  |  |  | AX_Dachflaeche3D (101003) | AX_Dachfläche3D' ist eine obere Begrenzungsfläche eines Bauteils3D, welche einen Dachbestandteil abbildet. | [7 empty] | BuildingExtended3D::RoofSurface | The surfaces delimiting major roof parts of a building or building part are expressed by the feature type RoofSurface.
| 0..* |  |  | _CityObject::gml::_Feature::name | Each of these gml:name elements can reference elsewhere the object's defining information or be an identifier by which this object can be referenced. | CodeType | 0..*
| 1 |  |  | _CityObject::gml::_Feature::gml:id | Database handle for the object. It is of XML type ID, so is constrained to be unique in the XML document within which it occurs. An external identifier for the object in the form of a URI may be constructed using standard XML and XPointer methods. This is done by concatenating the URI for the document, a fragment separator, and the value of the id attribute. | ID | 0..1 |  |  | AU_ObjektMitUnabhaengigerGeometrie_3D::AA_REO_3D::AA_Objekt::identifikator::AA_UUID::UUID | Aufbau nach den Spezifikationen der GeoInfoDok (Das konzeptuelle Modell/AAA-Basisschema/Identifikatoren, Verknüpfungen). | CharacterString | 1 | [5 empty] | BuildingExtended3D::boundarySurface::InspireId | External object identifier of the spatial object. | Identifier | 1
| 0..1 |  |  | _CityObject::creationDate | _CityObject provides a creation and a termination date for the management of histories of features as well as the possibility to model external references to the same object in other data sets. | xs::Date | 0..1 |  |  | AU_ObjektMitUnabhaengigerGeometrie_3D::AA_REO_3D::AA_Objekt::lebenszeitintervall::beginnt | Das Attribut enthält den Zeitpunkt der Entstehung oder des Eintragens des Objekts. Die Zeitangabe für den Datentyp "DateTime" entspricht den Festlegungen von ISO 860. Zeitgenauigkeit ist die volle Sekunde. Die Zeit wird immer in UTC (Universal Time Coordinated, Greenwich Mean Time) angegeben. Beispiel: 2004-02-29T10:15:30Z | DateTime | 1 | [5 empty] | BuildingExtended3D::boundarySurface::beginLifespanVersion | Date and time at which this version of the spatial object was inserted or changed in the spatial data set. | DateTime | 1 | voidable, lifeCycleInfo
| 0..1 |  |  | _CityObject::terminationDate | _CityObject provides a creation and a termination date for the management of histories of features as well as the possibility to model external references to the same object in other data sets. | xs::Date | 0..1 |  |  | AU_ObjektMitUnabhaengigerGeometrie_3D::AA_REO_3D::AA_Objekt::lebenszeitintervall::endet | Das Attribut ist nur bei Untergang des Objektes zu belegen. Während der Lebensdauer des Objektes bleibt das Attribut unbelegt. Die Zeitangabe für den Datentyp "DateTime" entspricht den Festlegungen von ISO 8601. Zeitgenauigkeit ist die volle Sekunde. Die Zeit wird immer in UTC (Universal Time Coordinated, Greenwich Mean Time) angegeben. Beispiel: 2004-02-29T10:15:30Z | DateTime | 0..1 | [5 empty] | BuildingExtended3D::boundarySurface::endLifespanVersion | Date and time at which this version of the spatial object was superseded or retired in the spatial data set. | DateTime | 0..1 | voidable, lifeCycleInfo
[10 empty] | AU_ObjektMitUnabhaengigerGeometrie_3D::AA_REO_3D::AA_Objekt::modellart | Die "modellart" ordnet ein AA_Objekt einem oder mehreren Modellen zu. Die modellart ist ein im Objektartenkatalog zu beschreibendes Attribut. Die LevelOfDetail werden in AAA als Modellart (LoD1,…) definiert. | Set<AA_Modellart> | 1..* | [11 empty] | In Inspire nicht vorhanden
| 0..* |  |  | _CityObject::externalReference::ExternalReference::informationSystem | An ExternalReference defines a hyperlink from a _CityObject to a corresponding object in another information system, for example in the German cadastre (ALKIS), the German topographic information system (ATKIS), or the OS MasterMap®. The reference consists of the name of the external information system, represented by an URI, and the reference of the external object, given either by a string or by an URI. If the informationSystem element is missing in the ExternalReference, the ExternalObjectReference must be an URI. | externalReference xs::anyURI | 0..* 0..1 |  |  | AU_ObjektMitUnabhaengigerGeometrie_3D::AA_REO_3D::AA_Objekt::zeigtAufExternes::AA_Fachdatenverbindung::art | Diese Attributart definiert den Namensraum zur Spezifikation der Art der Fachdatenverbindung. Es sind URN zu verwenden, wenn es sich um einen nicht allgemein auflösbaren Namensraum handelt. | AA_Fachdatenverbindung URI | 0..1 1 | [11 empty] | Hinweis an Dr. Gröger am 30.07.2013: BoundarySurface hat keine weiteren Oberklassen, alos auch keine externe Referenz
| 0..* |  |  | _CityObject::externalReference::ExternalReference::externalObject::ExternalObjectReference::name |  | externalReference externalObject xs::String | 0..* 1 1 |  |  | AU_ObjektMitUnabhaengigerGeometrie_3D::AA_REO_3D::AA_Objekt::zeigtAufExternes::AA_Fachdatenverbindung::fachdatenobjekt::AA_Fachdatenobjekt::name | Der in einem externen Fachdateninformationssystem definierte Identifikator eines Fachdatenobjekts wird als CharacterString in ALKIS-ATKIS-AFIS geführt. | AA_Fachdatenverbindung AA_Fachdatenobjekt CharacterString | 0..1 1 1 | [11 empty] | Hinweis an Dr. Gröger am 30.07.2013: BoundarySurface hat keine weiteren Oberklassen, alos auch keine externe Referenz
| 0..* |  |  | _CityObject::externalReference::ExternalReference::externalObject::ExternalObjectReference::uri |  | externalReference externalObject xs::anyURI | 0..* 1 1 |  |  | AU_ObjektMitUnabhaengigerGeometrie_3D::AA_REO_3D::AA_Objekt::zeigtAufExternes::AA_Fachdatenverbindung::fachdatenverbindung::AA_Fachdatenverbindung::uri | Alternativ zum Namen kann auch ein URI angegeben werden. | AA_Fachdatenverbindung AA_Fachdatenobjekt URI | 0..1 1 1 | [11 empty] | Hinweis an Dr. Gröger am 30.07.2013: BoundarySurface hat keine weiteren Oberklassen, alos auch keine externe Referenz
| 0..* |  |  | _CityObject::gen::_genericAttribute | The _genericAttribute property of the element core:_CityObject shall only be used to describe additional properties of features not represented by the explicitly modelled thematic classes of the CityGML data model. | AbstractGenericAttributeType | 0..* | [12 empty] | Nur durch Schemaerweiterung |  |  |  |  | siehe INSPIRE Generic Conceptual Model
| 0..* |  |  | _CityObject::appearance::app::Appearance | Information about a surface’s appearance, i.e. observable properties of the surface, is considered an integral part of virtual 3D city models in addition to semantics and geometry. Appearance relates to any surface-based theme, e.g. infrared radiation or noise pollution, not just visual properties. | gml:ReferenceType | 0..* |  |  | AU_ObjektMitUnabhaengigerGeometrie_3D::AA_REO_3D::AA_Objekt::(INV)dientZurDarstellungVon::AA_GPO::AX_Gestaltung3D | gml:ReferenceType "dientZurDarstellungVon" existiert für alle OA | gml:ReferenceType type featureType | 0..* | [11 empty] | Hinweis an Dr. Gröger am 10.07.2013: Im EA-File gibt es keine Relation zu Appearance
|  |  |  | _CityObject::generalizesTo | The generalisation property generalizesTo of _CityObject may be used to relate features, which represent the same real-world object in different Levels-of-Detail, i.e. a feature and its generalised counterpart(s). | GeneralizationRelationType | 0..* |  |  | AA_REO_3D:Generalisierung | Relation zwischen gleichen Realweltobjekten die sich nur durch geometrische Generalisierung unterscheiden. | gml:ReferenceType | 0..1 | [11 empty] | In Inspire nicht vorhanden
| 0..1 |  |  | _BoundarySurface::lod2MultiSurface | A building in LOD2 has differentiated roof structures and thematically differentiated boundary surfaces. For each LOD between 2 and 4, the geometry of a _BoundarySurface may be defined by a different gml:MultiSurface geometry. | gml:MultiSurfacePropertyType | 0..* |  |  | AU_GeometrieObjekt_3D::AU_Geometrie_3D::AA_MehrfachFlaechenGeometrie_3D::position | Raumbezug des Auswahldatentyps AA_MehrfachFlaechenGeometrie_3D. Union flaeche mehrfachFlaeche für Modellart="LoD2 | AU_Geometrie_3D GM_MultiSurface, GM_OrientableSurface | 1 | [5 empty] | BuildingsExtended3D::BoundarySurface::BoundaryGeometry3D::LoD2MultiSurface | The geometry of the boundary, corresponding to the LoD2 of CityGML. | GM_MultiSurface | 0..1
|  |  |  | _BoundarySurface::lod3MultiSurface | A building in LOD3 has differentiated roof structures and thematically differentiated boundary surfaces. For each LOD between 2 and 4, the geometry of a _BoundarySurface may be defined by a different gml:MultiSurface geometry. | gml:MultiSurfacePropertyType | 0..* |  |  | AU_GeometrieObjekt_3D::AU_Geometrie_3D::AA_MehrfachFlaechenGeometrie_3D::position | Raumbezug des Auswahldatentyps AA_MehrfachFlaechenGeometrie_3D. Union flaeche mehrfachFlaeche für Modellart="LoD3" | AU_Geometrie_3D GM_MultiSurface, GM_OrientableSurface | 1 | [5 empty] | BuildingsExtended3D::BoundarySurface::BoundaryGeometry3D::LoD3MultiSurface | The geometry of the boundary, corresponding to the LoD23of CityGML. | GM_MultiSurface | 0..1
| 0..* | bldg:WallSurface | All parts of the building facade belonging to the outer building shell can be modelled by the class WallSurface. |  |  |  |  | AX_Wandflaeche3D (101005) | 'AX_Wandfläche3D' ist eine seitliche Begrenzungsfläche eines Bauteils3D. | [7 empty] | BuildingExtended3D::WallSurface | The surfaces that are parts of the building facade visible from the outside.
| 0..* |  |  | _CityObject::gml::_Feature::name | Each of these gml:name elements can reference elsewhere the object's defining information or be an identifier by which this object can be referenced. | CodeType | 0..*
| 1 |  |  | _CityObject::gml::_Feature::gml:id | Database handle for the object. It is of XML type ID, so is constrained to be unique in the XML document within which it occurs. An external identifier for the object in the form of a URI may be constructed using standard XML and XPointer methods. This is done by concatenating the URI for the document, a fragment separator, and the value of the id attribute. | ID | 0..1 |  |  | AU_ObjektMitUnabhaengigerGeometrie_3D::AA_REO_3D::AA_Objekt::identifikator::AA_UUID::UUID | Aufbau nach den Spezifikationen der GeoInfoDok (Das konzeptuelle Modell/AAA-Basisschema/Identifikatoren, Verknüpfungen). | CharacterString | 1 | [5 empty] | BuildingExtended3D::boundarySurface::InspireId | External object identifier of the spatial object. | Identifier | 1
| 0..1 |  |  | _CityObject::creationDate | _CityObject provides a creation and a termination date for the management of histories of features as well as the possibility to model external references to the same object in other data sets. | xs::Date | 0..1 |  |  | AU_ObjektMitUnabhaengigerGeometrie_3D::AA_REO_3D::AA_Objekt::lebenszeitintervall::beginnt | Das Attribut enthält den Zeitpunkt der Entstehung oder des Eintragens des Objekts. Die Zeitangabe für den Datentyp "DateTime" entspricht den Festlegungen von ISO 860. Zeitgenauigkeit ist die volle Sekunde. Die Zeit wird immer in UTC (Universal Time Coordinated, Greenwich Mean Time) angegeben. Beispiel: 2004-02-29T10:15:30Z | DateTime | 1 | [5 empty] | BuildingExtended3D::boundarySurface::beginLifespanVersion | Date and time at which this version of the spatial object was inserted or changed in the spatial data set. | DateTime | 1 | voidable, lifeCycleInfo
| 0..1 |  |  | _CityObject::terminationDate | _CityObject provides a creation and a termination date for the management of histories of features as well as the possibility to model external references to the same object in other data sets. | xs::Date | 0..1 |  |  | AU_ObjektMitUnabhaengigerGeometrie_3D::AA_REO_3D::AA_Objekt::lebenszeitintervall::endet | Das Attribut ist nur bei Untergang des Objektes zu belegen. Während der Lebensdauer des Objektes bleibt das Attribut unbelegt. Die Zeitangabe für den Datentyp "DateTime" entspricht den Festlegungen von ISO 8601. Zeitgenauigkeit ist die volle Sekunde. Die Zeit wird immer in UTC (Universal Time Coordinated, Greenwich Mean Time) angegeben. Beispiel: 2004-02-29T10:15:30Z | DateTime | 0..1 | [5 empty] | BuildingExtended3D::boundarySurface::endLifespanVersion | Date and time at which this version of the spatial object was superseded or retired in the spatial data set. | DateTime | 0..1 | voidable, lifeCycleInfo
[10 empty] | AU_ObjektMitUnabhaengigerGeometrie_3D::AA_REO_3D::AA_Objekt::modellart | Die "modellart" ordnet ein AA_Objekt einem oder mehreren Modellen zu. Die modellart ist ein im Objektartenkatalog zu beschreibendes Attribut. Die LevelOfDetail werden in AAA als Modellart (LoD1,…) definiert. | Set<AA_Modellart> | 1..* | [11 empty] | In Inspire nicht vorhanden
| 0..* |  |  | _CityObject::externalReference::ExternalReference::informationSystem | An ExternalReference defines a hyperlink from a _CityObject to a corresponding object in another information system, for example in the German cadastre (ALKIS), the German topographic information system (ATKIS), or the OS MasterMap®. The reference consists of the name of the external information system, represented by an URI, and the reference of the external object, given either by a string or by an URI. If the informationSystem element is missing in the ExternalReference, the ExternalObjectReference must be an URI. | externalReference xs::anyURI | 0..* 0..1 |  |  | AU_ObjektMitUnabhaengigerGeometrie_3D::AA_REO_3D::AA_Objekt::zeigtAufExternes::AA_Fachdatenverbindung::art | Diese Attributart definiert den Namensraum zur Spezifikation der Art der Fachdatenverbindung. Es sind URN zu verwenden, wenn es sich um einen nicht allgemein auflösbaren Namensraum handelt. | AA_Fachdatenverbindung URI | 0..1 1 | [11 empty] | Hinweis an Dr. Gröger am 30.07.2013: BoundarySurface hat keine weiteren Oberklassen, alos auch keine externe Referenz
| 0..* |  |  | _CityObject::externalReference::ExternalReference::externalObject::ExternalObjectReference::name |  | externalReference externalObject xs::String | 0..* 1 1 |  |  | AU_ObjektMitUnabhaengigerGeometrie_3D::AA_REO_3D::AA_Objekt::zeigtAufExternes::AA_Fachdatenverbindung::fachdatenobjekt::AA_Fachdatenobjekt::name | Der in einem externen Fachdateninformationssystem definierte Identifikator eines Fachdatenobjekts wird als CharacterString in ALKIS-ATKIS-AFIS geführt. | AA_Fachdatenverbindung AA_Fachdatenobjekt CharacterString | 0..1 1 1 | [11 empty] | Hinweis an Dr. Gröger am 30.07.2013: BoundarySurface hat keine weiteren Oberklassen, alos auch keine externe Referenz
| 0..* |  |  | _CityObject::externalReference::ExternalReference::externalObject::ExternalObjectReference::uri |  | externalReference externalObject xs::anyURI | 0..* 1 1 |  |  | AU_ObjektMitUnabhaengigerGeometrie_3D::AA_REO_3D::AA_Objekt::zeigtAufExternes::AA_Fachdatenverbindung::fachdatenverbindung::AA_Fachdatenverbindung::uri | Alternativ zum Namen kann auch ein URI angegeben werden. | AA_Fachdatenverbindung AA_Fachdatenobjekt URI | 0..1 1 1 | [11 empty] | Hinweis an Dr. Gröger am 30.07.2013: BoundarySurface hat keine weiteren Oberklassen, alos auch keine externe Referenz
|  |  |  | _CityObject::gen::_genericAttribute | The _genericAttribute property of the element core:_CityObject shall only be used to describe additional properties of features not represented by the explicitly modelled thematic classes of the CityGML data model. | AbstractGenericAttributeType | 0..* | [12 empty] | Nur durch Schemaerweiterung |  |  |  |  | siehe INSPIRE Generic Conceptual Model
| 0..* |  |  | _CityObject::appearance::app::Appearance | Information about a surface’s appearance, i.e. observable properties of the surface, is considered an integral part of virtual 3D city models in addition to semantics and geometry. Appearance relates to any surface-based theme, e.g. infrared radiation or noise pollution, not just visual properties. | gml:ReferenceType | 0..* |  |  | AU_ObjektMitUnabhaengigerGeometrie_3D::AA_REO_3D::AA_Objekt::(INV)dientZurDarstellungVon::AA_GPO::AX_Gestaltung3D | gml:ReferenceType "dientZurDarstellungVon" existiert für alle OA | gml:ReferenceType type featureType | 0..* | [11 empty] | Hinweis an Dr. Gröger am 10.07.2013: Im EA-File gibt es keine Relation zu Appearance
|  |  |  | _CityObject::generalizesTo | The generalisation property generalizesTo of _CityObject may be used to relate features, which represent the same real-world object in different Levels-of-Detail, i.e. a feature and its generalised counterpart(s). | GeneralizationRelationType | 0..* |  |  | AA_REO_3D:Generalisierung | Relation zwischen gleichen Realweltobjekten die sich nur durch geometrische Generalisierung unterscheiden. | gml:ReferenceType | 0..1 | [11 empty] | In Inspire nicht vorhanden
| 0..1 |  |  | _BoundarySurface::lod2MultiSurface | A building in LOD2 has differentiated roof structures and thematically differentiated boundary surfaces. For each LOD between 2 and 4, the geometry of a _BoundarySurface may be defined by a different gml:MultiSurface geometry. |  | 0..* |  |  | AU_GeometrieObjekt_3D::AU_Geometrie_3D::AA_MehrfachFlaechenGeometrie_3D::position | Raumbezug des Auswahldatentyps AA_MehrfachFlaechenGeometrie_3D. Union flaeche mehrfachFlaeche für Modellart="LoD2 | AU_Geometrie_3D GM_MultiSurface, GM_OrientableSurface | 1 | [5 empty] | BuildingsExtended3D::BoundarySurface::BoundaryGeometry3D::LoD2MultiSurface | The geometry of the boundary, corresponding to the LoD2 of CityGML. | GM_MultiSurface | 0..1
|  |  |  | _BoundarySurface::lod3MultiSurface | A building in LOD3 has differentiated roof structures and thematically differentiated boundary surfaces. For each LOD between 2 and 4, the geometry of a _BoundarySurface may be defined by a different gml:MultiSurface geometry. |  | 0..* |  |  | AU_GeometrieObjekt_3D::AU_Geometrie_3D::AA_MehrfachFlaechenGeometrie_3D::position | Raumbezug des Auswahldatentyps AA_MehrfachFlaechenGeometrie_3D. Union flaeche mehrfachFlaeche für Modellart="LoD3" | AU_Geometrie_3D GM_MultiSurface, GM_OrientableSurface | 1 | [5 empty] | BuildingsExtended3D::BoundarySurface::BoundaryGeometry3D::LoD3MultiSurface | The geometry of the boundary, corresponding to the LoD23of CityGML. | GM_MultiSurface | 0..1
| 0..* | bldg:GroundSurface | The ground plate of a building or building part is modelled by the class GroundSurface. The polygon defining the ground plate is congruent with the building’s footprint. |  |  |  |  | AX_Bodenflaeche3D (101004) | 'AX_Bodenfläche3D' ist eine untere Begrenzungsfläche eines Bauteils3D. | [7 empty] | BuildingExtended3D::GroundSurface | A spatial object representing the ground plate of a building or building part. The polygon defining the ground plate is congruent with the building footprint.
| 0..* |  |  | _CityObject::gml::_Feature::name | Each of these gml:name elements can reference elsewhere the object's defining information or be an identifier by which this object can be referenced. | CodeType | 0..*
| 1 |  |  | _CityObject::gml::_Feature::gml:id | Database handle for the object. It is of XML type ID, so is constrained to be unique in the XML document within which it occurs. An external identifier for the object in the form of a URI may be constructed using standard XML and XPointer methods. This is done by concatenating the URI for the document, a fragment separator, and the value of the id attribute. | ID | 0..1 |  |  | AU_ObjektMitUnabhaengigerGeometrie_3D::AA_REO_3D::AA_Objekt::identifikator::AA_UUID::UUID | Aufbau nach den Spezifikationen der GeoInfoDok (Das konzeptuelle Modell/AAA-Basisschema/Identifikatoren, Verknüpfungen). | CharacterString | 1 | [5 empty] | BuildingExtended3D::boundarySurface::InspireId | External object identifier of the spatial object. | Identifier | 1
| 0..1 |  |  | _CityObject::creationDate | _CityObject provides a creation and a termination date for the management of histories of features as well as the possibility to model external references to the same object in other data sets. | xs::Date | 0..1 |  |  | AU_ObjektMitUnabhaengigerGeometrie_3D::AA_REO_3D::AA_Objekt::lebenszeitintervall::beginnt | Das Attribut enthält den Zeitpunkt der Entstehung oder des Eintragens des Objekts. Die Zeitangabe für den Datentyp "DateTime" entspricht den Festlegungen von ISO 860. Zeitgenauigkeit ist die volle Sekunde. Die Zeit wird immer in UTC (Universal Time Coordinated, Greenwich Mean Time) angegeben. Beispiel: 2004-02-29T10:15:30Z | DateTime | 1 | [5 empty] | BuildingExtended3D::boundarySurface::beginLifespanVersion | Date and time at which this version of the spatial object was inserted or changed in the spatial data set. | DateTime | 1 | voidable, lifeCycleInfo
| 0..1 |  |  | _CityObject::terminationDate | _CityObject provides a creation and a termination date for the management of histories of features as well as the possibility to model external references to the same object in other data sets. | xs::Date | 0..1 |  |  | AU_ObjektMitUnabhaengigerGeometrie_3D::AA_REO_3D::AA_Objekt::lebenszeitintervall::endet | Das Attribut ist nur bei Untergang des Objektes zu belegen. Während der Lebensdauer des Objektes bleibt das Attribut unbelegt. Die Zeitangabe für den Datentyp "DateTime" entspricht den Festlegungen von ISO 8601. Zeitgenauigkeit ist die volle Sekunde. Die Zeit wird immer in UTC (Universal Time Coordinated, Greenwich Mean Time) angegeben. Beispiel: 2004-02-29T10:15:30Z | DateTime | 0..1 | [5 empty] | BuildingExtended3D::boundarySurface::endLifespanVersion | Date and time at which this version of the spatial object was superseded or retired in the spatial data set. | DateTime | 0..1 | voidable, lifeCycleInfo
[10 empty] | AU_ObjektMitUnabhaengigerGeometrie_3D::AA_REO_3D::AA_Objekt::modellart | Die "modellart" ordnet ein AA_Objekt einem oder mehreren Modellen zu. Die modellart ist ein im Objektartenkatalog zu beschreibendes Attribut. Die LevelOfDetail werden in AAA als Modellart (LoD1,…) definiert. | Set<AA_Modellart> | 1..* | [11 empty] | In Inspire nicht vorhanden
| 0..* |  |  | _CityObject::externalReference::ExternalReference::informationSystem | An ExternalReference defines a hyperlink from a _CityObject to a corresponding object in another information system, for example in the German cadastre (ALKIS), the German topographic information system (ATKIS), or the OS MasterMap®. The reference consists of the name of the external information system, represented by an URI, and the reference of the external object, given either by a string or by an URI. If the informationSystem element is missing in the ExternalReference, the ExternalObjectReference must be an URI. | externalReference xs::anyURI | 0..* 0..1 |  |  | AU_ObjektMitUnabhaengigerGeometrie_3D::AA_REO_3D::AA_Objekt::zeigtAufExternes::AA_Fachdatenverbindung::art | Diese Attributart definiert den Namensraum zur Spezifikation der Art der Fachdatenverbindung. Es sind URN zu verwenden, wenn es sich um einen nicht allgemein auflösbaren Namensraum handelt. | AA_Fachdatenverbindung URI | 0..1 1 | [11 empty] | Hinweis an Dr. Gröger am 30.07.2013: BoundarySurface hat keine weiteren Oberklassen, alos auch keine externe Referenz
| 0..* |  |  | _CityObject::externalReference::ExternalReference::externalObject::ExternalObjectReference::name |  | externalReference externalObject xs::String | 0..* 1 1 |  |  | AU_ObjektMitUnabhaengigerGeometrie_3D::AA_REO_3D::AA_Objekt::zeigtAufExternes::AA_Fachdatenverbindung::fachdatenobjekt::AA_Fachdatenobjekt::name | Der in einem externen Fachdateninformationssystem definierte Identifikator eines Fachdatenobjekts wird als CharacterString in ALKIS-ATKIS-AFIS geführt. | AA_Fachdatenverbindung AA_Fachdatenobjekt CharacterString | 0..1 1 1 | [11 empty] | Hinweis an Dr. Gröger am 30.07.2013: BoundarySurface hat keine weiteren Oberklassen, alos auch keine externe Referenz
| 0..* |  |  | _CityObject::externalReference::ExternalReference::externalObject::ExternalObjectReference::uri |  | externalReference externalObject xs::anyURI | 0..* 1 1 |  |  | AU_ObjektMitUnabhaengigerGeometrie_3D::AA_REO_3D::AA_Objekt::zeigtAufExternes::AA_Fachdatenverbindung::fachdatenverbindung::AA_Fachdatenverbindung::uri | Alternativ zum Namen kann auch ein URI angegeben werden. | AA_Fachdatenverbindung AA_Fachdatenobjekt URI | 0..1 1 1 | [11 empty] | Hinweis an Dr. Gröger am 30.07.2013: BoundarySurface hat keine weiteren Oberklassen, alos auch keine externe Referenz
|  |  |  | _CityObject::gen::_genericAttribute | The _genericAttribute property of the element core:_CityObject shall only be used to describe additional properties of features not represented by the explicitly modelled thematic classes of the CityGML data model. | AbstractGenericAttributeType | 0..* | [12 empty] | Nur durch Schemaerweiterung |  |  |  |  | siehe INSPIRE Generic Conceptual Model
| 0..* |  |  | _CityObject::appearance::app::Appearance | Information about a surface’s appearance, i.e. observable properties of the surface, is considered an integral part of virtual 3D city models in addition to semantics and geometry. Appearance relates to any surface-based theme, e.g. infrared radiation or noise pollution, not just visual properties. | gml:ReferenceType | 0..* |  |  | AU_ObjektMitUnabhaengigerGeometrie_3D::AA_REO_3D::AA_Objekt::(INV)dientZurDarstellungVon::AA_GPO::AX_Gestaltung3D | gml:ReferenceType "dientZurDarstellungVon" existiert für alle OA | gml:ReferenceType type featureType | 0..* | [11 empty] | Hinweis an Dr. Gröger am 10.07.2013: Im EA-File gibt es keine Relation zu Appearance
|  |  |  | _CityObject::generalizesTo | The generalisation property generalizesTo of _CityObject may be used to relate features, which represent the same real-world object in different Levels-of-Detail, i.e. a feature and its generalised counterpart(s). | GeneralizationRelationType | 0..* |  |  | AA_REO_3D:Generalisierung | Relation zwischen gleichen Realweltobjekten die sich nur durch geometrische Generalisierung unterscheiden. | gml:ReferenceType | 0..1 | [11 empty] | In Inspire nicht vorhanden
| 0..1 |  |  | _BoundarySurface::lod2MultiSurface | A building in LOD2 has differentiated roof structures and thematically differentiated boundary surfaces. For each LOD between 2 and 4, the geometry of a _BoundarySurface may be defined by a different gml:MultiSurface geometry. | gml:MultiSurfacePropertyType | 0..* |  |  | AU_GeometrieObjekt_3D::AU_Geometrie_3D::AA_MehrfachFlaechenGeometrie_3D::position | Raumbezug des Auswahldatentyps AA_MehrfachFlaechenGeometrie_3D. Union flaeche mehrfachFlaeche für Modellart="LoD2 | AU_Geometrie_3D GM_MultiSurface, GM_OrientableSurface | 1 | [5 empty] | BuildingsExtended3D::BoundarySurface::BoundaryGeometry3D::LoD2MultiSurface | The geometry of the boundary, corresponding to the LoD2 of CityGML. | GM_MultiSurface | 0..1
|  |  |  | _BoundarySurface::lod3MultiSurface | A building in LOD3 has differentiated roof structures and thematically differentiated boundary surfaces. For each LOD between 2 and 4, the geometry of a _BoundarySurface may be defined by a different gml:MultiSurface geometry. | gml:MultiSurfacePropertyType | 0..* |  |  | AU_GeometrieObjekt_3D::AU_Geometrie_3D::AA_MehrfachFlaechenGeometrie_3D::position | Raumbezug des Auswahldatentyps AA_MehrfachFlaechenGeometrie_3D. Union flaeche mehrfachFlaeche für Modellart="LoD3" | AU_Geometrie_3D GM_MultiSurface, GM_OrientableSurface | 1 | [5 empty] | BuildingsExtended3D::BoundarySurface::BoundaryGeometry3D::LoD3MultiSurface | The geometry of the boundary, corresponding to the LoD23of CityGML. | GM_MultiSurface | 0..1
| 0..* | bldg:ClosureSurface | The concept of ClosureSurface is also employed to model the entrances of subsurface objects. Those objects like tunnels or pedestrian underpasses have to be modelled as closed solids in order to compute their volume, for example in flood simulations. However, in close-range visualisations the entrance must be treated as open. |  |  |  |  | AX_Abschlussflaeche3D (101002) | AX_Abschlussfläche' ist eine nicht sichtbare AX_Begrenzungsfläche, z.B. Öffnung eine Carports. | [7 empty] | BuildingExtended3D::ClosureSurface | ClosureSurfaces are used for buildings which are not enclosed completely, for example airplane hangars or barns. In order to represent those objects as geometrically closed volume object, the open sides are sealed (virtually closed) by ClosureSurfaces.
| 0..* |  |  | _CityObject::gml::_Feature::name | Each of these gml:name elements can reference elsewhere the object's defining information or be an identifier by which this object can be referenced. | CodeType | 0..*
| 1 |  |  | _CityObject::gml::_Feature::gml:id | Database handle for the object. It is of XML type ID, so is constrained to be unique in the XML document within which it occurs. An external identifier for the object in the form of a URI may be constructed using standard XML and XPointer methods. This is done by concatenating the URI for the document, a fragment separator, and the value of the id attribute. | ID | 0..1 |  |  | AU_ObjektMitUnabhaengigerGeometrie_3D::AA_REO_3D::AA_Objekt::identifikator::AA_UUID::UUID | Aufbau nach den Spezifikationen der GeoInfoDok (Das konzeptuelle Modell/AAA-Basisschema/Identifikatoren, Verknüpfungen). | CharacterString | 1 | [5 empty] | BuildingExtended3D::boundarySurface::InspireId | External object identifier of the spatial object. | Identifier | 1
| 0..1 |  |  | _CityObject::creationDate | _CityObject provides a creation and a termination date for the management of histories of features as well as the possibility to model external references to the same object in other data sets. | xs::Date | 0..1 |  |  | AU_ObjektMitUnabhaengigerGeometrie_3D::AA_REO_3D::AA_Objekt::lebenszeitintervall::beginnt | Das Attribut enthält den Zeitpunkt der Entstehung oder des Eintragens des Objekts. Die Zeitangabe für den Datentyp "DateTime" entspricht den Festlegungen von ISO 860. Zeitgenauigkeit ist die volle Sekunde. Die Zeit wird immer in UTC (Universal Time Coordinated, Greenwich Mean Time) angegeben. Beispiel: 2004-02-29T10:15:30Z | DateTime | 1 | [5 empty] | BuildingExtended3D::boundarySurface::beginLifespanVersion | Date and time at which this version of the spatial object was inserted or changed in the spatial data set. | DateTime | 1 | voidable, lifeCycleInfo
| 0..1 |  |  | _CityObject::terminationDate | _CityObject provides a creation and a termination date for the management of histories of features as well as the possibility to model external references to the same object in other data sets. | xs::Date | 0..1 |  |  | AU_ObjektMitUnabhaengigerGeometrie_3D::AA_REO_3D::AA_Objekt::lebenszeitintervall::endet | Das Attribut ist nur bei Untergang des Objektes zu belegen. Während der Lebensdauer des Objektes bleibt das Attribut unbelegt. Die Zeitangabe für den Datentyp "DateTime" entspricht den Festlegungen von ISO 8601. Zeitgenauigkeit ist die volle Sekunde. Die Zeit wird immer in UTC (Universal Time Coordinated, Greenwich Mean Time) angegeben. Beispiel: 2004-02-29T10:15:30Z | DateTime | 0..1 | [5 empty] | BuildingExtended3D::boundarySurface::endLifespanVersion | Date and time at which this version of the spatial object was superseded or retired in the spatial data set. | DateTime | 0..1 | voidable, lifeCycleInfo
[10 empty] | AU_ObjektMitUnabhaengigerGeometrie_3D::AA_REO_3D::AA_Objekt::modellart | Die "modellart" ordnet ein AA_Objekt einem oder mehreren Modellen zu. Die modellart ist ein im Objektartenkatalog zu beschreibendes Attribut. Die LevelOfDetail werden in AAA als Modellart (LoD1,…) definiert. | Set<AA_Modellart> | 1..* | [11 empty] | In Inspire nicht vorhanden
| 0..* |  |  | _CityObject::externalReference::ExternalReference::informationSystem | An ExternalReference defines a hyperlink from a _CityObject to a corresponding object in another information system, for example in the German cadastre (ALKIS), the German topographic information system (ATKIS), or the OS MasterMap®. The reference consists of the name of the external information system, represented by an URI, and the reference of the external object, given either by a string or by an URI. If the informationSystem element is missing in the ExternalReference, the ExternalObjectReference must be an URI. | externalReference xs::anyURI | 0..* 0..1 |  |  | AU_ObjektMitUnabhaengigerGeometrie_3D::AA_REO_3D::AA_Objekt::zeigtAufExternes::AA_Fachdatenverbindung::art | Diese Attributart definiert den Namensraum zur Spezifikation der Art der Fachdatenverbindung. Es sind URN zu verwenden, wenn es sich um einen nicht allgemein auflösbaren Namensraum handelt. | AA_Fachdatenverbindung URI | 0..1 1 | [11 empty] | Hinweis an Dr. Gröger am 30.07.2013: BoundarySurface hat keine weiteren Oberklassen, alos auch keine externe Referenz
| 0..* |  |  | _CityObject::externalReference::ExternalReference::externalObject::ExternalObjectReference::name |  | externalReference externalObject xs::String | 0..* 1 1 |  |  | AU_ObjektMitUnabhaengigerGeometrie_3D::AA_REO_3D::AA_Objekt::zeigtAufExternes::AA_Fachdatenverbindung::fachdatenobjekt::AA_Fachdatenobjekt::name | Der in einem externen Fachdateninformationssystem definierte Identifikator eines Fachdatenobjekts wird als CharacterString in ALKIS-ATKIS-AFIS geführt. | AA_Fachdatenverbindung AA_Fachdatenobjekt CharacterString | 0..1 1 1 | [11 empty] | Hinweis an Dr. Gröger am 30.07.2013: BoundarySurface hat keine weiteren Oberklassen, alos auch keine externe Referenz
| 0..* |  |  | _CityObject::externalReference::ExternalReference::externalObject::ExternalObjectReference::uri |  | externalReference externalObject xs::anyURI | 0..* 1 1 |  |  | AU_ObjektMitUnabhaengigerGeometrie_3D::AA_REO_3D::AA_Objekt::zeigtAufExternes::AA_Fachdatenverbindung::fachdatenverbindung::AA_Fachdatenverbindung::uri | Alternativ zum Namen kann auch ein URI angegeben werden. | AA_Fachdatenverbindung AA_Fachdatenobjekt URI | 0..1 1 1 | [11 empty] | Hinweis an Dr. Gröger am 30.07.2013: BoundarySurface hat keine weiteren Oberklassen, alos auch keine externe Referenz
|  |  |  | _CityObject::gen::_genericAttribute | The _genericAttribute property of the element core:_CityObject shall only be used to describe additional properties of features not represented by the explicitly modelled thematic classes of the CityGML data model. | AbstractGenericAttributeType | 0..* | [12 empty] | Nur durch Schemaerweiterung |  |  |  |  | siehe INSPIRE Generic Conceptual Model
| 0..* |  |  | _CityObject::appearance::app::Appearance | Information about a surface’s appearance, i.e. observable properties of the surface, is considered an integral part of virtual 3D city models in addition to semantics and geometry. Appearance relates to any surface-based theme, e.g. infrared radiation or noise pollution, not just visual properties. | gml:ReferenceType | 0..* |  |  | AU_ObjektMitUnabhaengigerGeometrie_3D::AA_REO_3D::AA_Objekt::(INV)dientZurDarstellungVon::AA_GPO::AX_Gestaltung3D | gml:ReferenceType "dientZurDarstellungVon" existiert für alle OA | gml:ReferenceType type featureType | 0..* | [11 empty] | Hinweis an Dr. Gröger am 10.07.2013: Im EA-File gibt es keine Relation zu Appearance
|  |  |  | _CityObject::generalizesTo | The generalisation property generalizesTo of _CityObject may be used to relate features, which represent the same real-world object in different Levels-of-Detail, i.e. a feature and its generalised counterpart(s). | GeneralizationRelationType | 0..* |  |  | AA_REO_3D:Generalisierung | Relation zwischen gleichen Realweltobjekten die sich nur durch geometrische Generalisierung unterscheiden. | gml:ReferenceType | 0..1 | [11 empty] | In Inspire nicht vorhanden
| 0..1 |  |  | _BoundarySurface::lod2MultiSurface | A building in LOD2 has differentiated roof structures and thematically differentiated boundary surfaces. For each LOD between 2 and 4, the geometry of a _BoundarySurface may be defined by a different gml:MultiSurface geometry. | gml:MultiSurfacePropertyType | 0..* |  |  | AU_GeometrieObjekt_3D::AU_Geometrie_3D::AA_MehrfachFlaechenGeometrie_3D::position | Raumbezug des Auswahldatentyps AA_MehrfachFlaechenGeometrie_3D. Union flaeche mehrfachFlaeche für Modellart="LoD2 | AU_Geometrie_3D GM_MultiSurface, GM_OrientableSurface | 1 | [5 empty] | BuildingsExtended3D::BoundarySurface::BoundaryGeometry3D::LoD2MultiSurface | The geometry of the boundary, corresponding to the LoD2 of CityGML. | GM_MultiSurface | 0..1
|  |  |  | _BoundarySurface::lod3MultiSurface | A building in LOD3 has differentiated roof structures and thematically differentiated boundary surfaces. For each LOD between 2 and 4, the geometry of a _BoundarySurface may be defined by a different gml:MultiSurface geometry. | gml:MultiSurfacePropertyType | 0..* |  |  | AU_GeometrieObjekt_3D::AU_Geometrie_3D::AA_MehrfachFlaechenGeometrie_3D::position | Raumbezug des Auswahldatentyps AA_MehrfachFlaechenGeometrie_3D. Union flaeche mehrfachFlaeche für Modellart="LoD3" | AU_Geometrie_3D GM_MultiSurface, GM_OrientableSurface | 1 | [5 empty] | BuildingsExtended3D::BoundarySurface::BoundaryGeometry3D::LoD3MultiSurface | The geometry of the boundary, corresponding to the LoD23of CityGML. | GM_MultiSurface | 0..1
|  | bldg:CeilingSurface |  |  |  |  | 0..* | [17 empty] | Nicht imn denCityGML-Profilen
|  |  |  | _BoundarySurface::lod2MultiSurface |  |  | 0..*
|  |  |  | _BoundarySurface::lod3MultiSurface |  |  | 0..*
|  | bldg:FloorSurface |  |  |  |  | 0..*
|  |  |  | _BoundarySurface::lod2MultiSurface |  |  | 0..*
|  |  |  | _BoundarySurface::lod3MultiSurface |  |  | 0..*
|  | bldg:InteriorWallSurface |  |  |  |  | 0..*
|  |  |  | _BoundarySurface::lod2MultiSurface |  |  | 0..*
|  |  |  | _BoundarySurface::lod3MultiSurface |  |  | 0..*
|  | bldg:Window | The class Window is used for modelling windows in the exterior shell of a building, or hatches between adjacent rooms. The formal difference between the classes Window and Door is that – innormal cases – Windows are not specifically intended for the transit of people or vehicles. |  |  |  |  | AX_Fenster3D (101008) | AX_Fenster' ist eine seitliche Begrenzungsfläche eines Bauteils3D.
|  |  |  | _CityObject::gml::_Feature::name | Each of these gml:name elements can reference elsewhere the object's defining information or be an identifier by which this object can be referenced. | CodeType | 0..*
|  |  |  | _CityObject::gml::_Feature::gml:id | Database handle for the object. It is of XML type ID, so is constrained to be unique in the XML document within which it occurs. An external identifier for the object in the form of a URI may be constructed using standard XML and XPointer methods. This is done by concatenating the URI for the document, a fragment separator, and the value of the id attribute. | ID | 0..1 |  |  | AU_ObjektMitUnabhaengigerGeometrie_3D::AA_REO_3D::AA_Objekt::identifikator::AA_UUID::UUID | Aufbau nach den Spezifikationen der GeoInfoDok (Das konzeptuelle Modell/AAA-Basisschema/Identifikatoren, Verknüpfungen). | CharacterString | 1
|  |  |  | _CityObject::creationDate | _CityObject provides a creation and a termination date for the management of histories of features as well as the possibility to model external references to the same object in other data sets. | xs::Date | 0..1 |  |  | AU_ObjektMitUnabhaengigerGeometrie_3D::AA_REO_3D::AA_Objekt::lebenszeitintervall::beginnt | Das Attribut enthält den Zeitpunkt der Entstehung oder des Eintragens des Objekts. Die Zeitangabe für den Datentyp "DateTime" entspricht den Festlegungen von ISO 860. Zeitgenauigkeit ist die volle Sekunde. Die Zeit wird immer in UTC (Universal Time Coordinated, Greenwich Mean Time) angegeben. Beispiel: 2004-02-29T10:15:30Z | DateTime | 1
|  |  |  | _CityObject::terminationDate | _CityObject provides a creation and a termination date for the management of histories of features as well as the possibility to model external references to the same object in other data sets. | xs::Date | 0..1 |  |  | AU_ObjektMitUnabhaengigerGeometrie_3D::AA_REO_3D::AA_Objekt::lebenszeitintervall::endet | Das Attribut ist nur bei Untergang des Objektes zu belegen. Während der Lebensdauer des Objektes bleibt das Attribut unbelegt. Die Zeitangabe für den Datentyp "DateTime" entspricht den Festlegungen von ISO 8601. Zeitgenauigkeit ist die volle Sekunde. Die Zeit wird immer in UTC (Universal Time Coordinated, Greenwich Mean Time) angegeben. Beispiel: 2004-02-29T10:15:30Z | DateTime | 0..1
[10 empty] | AU_ObjektMitUnabhaengigerGeometrie_3D::AA_REO_3D::AA_Objekt::modellart | Die "modellart" ordnet ein AA_Objekt einem oder mehreren Modellen zu. Die modellart ist ein im Objektartenkatalog zu beschreibendes Attribut. Die LevelOfDetail werden in AAA als Modellart (LoD1,…) definiert. | Set<AA_Modellart> | 1..*
|  |  |  | _CityObject::externalReference::ExternalReference::informationSystem | An ExternalReference defines a hyperlink from a _CityObject to a corresponding object in another information system, for example in the German cadastre (ALKIS), the German topographic information system (ATKIS), or the OS MasterMap®. The reference consists of the name of the external information system, represented by an URI, and the reference of the external object, given either by a string or by an URI. If the informationSystem element is missing in the ExternalReference, the ExternalObjectReference must be an URI. | externalReference xs::anyURI | 0..* 0..1 |  |  | AU_ObjektMitUnabhaengigerGeometrie_3D::AA_REO_3D::AA_Objekt::zeigtAufExternes::AA_Fachdatenverbindung::art | Diese Attributart definiert den Namensraum zur Spezifikation der Art der Fachdatenverbindung. Es sind URN zu verwenden, wenn es sich um einen nicht allgemein auflösbaren Namensraum handelt. | AA_Fachdatenverbindung URI | 0..1 1
|  |  |  | _CityObject::externalReference::ExternalReference::externalObject::ExternalObjectReference::name |  | externalReference externalObject xs::String | 0..* 1 1 |  |  | AU_ObjektMitUnabhaengigerGeometrie_3D::AA_REO_3D::AA_Objekt::zeigtAufExternes::AA_Fachdatenverbindung::fachdatenobjekt::AA_Fachdatenobjekt::name | Der in einem externen Fachdateninformationssystem definierte Identifikator eines Fachdatenobjekts wird als CharacterString in ALKIS-ATKIS-AFIS geführt. | AA_Fachdatenverbindung AA_Fachdatenobjekt CharacterString | 0..1 1 1
|  |  |  | _CityObject::externalReference::ExternalReference::externalObject::ExternalObjectReference::uri |  | externalReference externalObject xs::anyURI | 0..* 1 1 |  |  | AU_ObjektMitUnabhaengigerGeometrie_3D::AA_REO_3D::AA_Objekt::zeigtAufExternes::AA_Fachdatenverbindung::fachdatenverbindung::AA_Fachdatenverbindung::uri | Alternativ zum Namen kann auch ein URI angegeben werden. | AA_Fachdatenverbindung AA_Fachdatenobjekt URI | 0..1 1 1
|  |  |  | _CityObject::gen::_genericAttribute | The _genericAttribute property of the element core:_CityObject shall only be used to describe additional properties of features not represented by the explicitly modelled thematic classes of the CityGML data model. | AbstractGenericAttributeType | 0..*
|  |  |  | _CityObject::appearance::app::Appearance | Information about a surface’s appearance, i.e. observable properties of the surface, is considered an integral part of virtual 3D city models in addition to semantics and geometry. Appearance relates to any surface-based theme, e.g. infrared radiation or noise pollution, not just visual properties. | gml:ReferenceType | 0..* |  |  | AU_ObjektMitUnabhaengigerGeometrie_3D::AA_REO_3D::AA_Objekt::(INV)dientZurDarstellungVon::AA_GPO::AX_Gestaltung3D | gml:ReferenceType "dientZurDarstellungVon" existiert für alle OA | gml:ReferenceType type featureType | 0..*
|  |  |  | _CityObject::generalizesTo | The generalisation property generalizesTo of _CityObject may be used to relate features, which represent the same real-world object in different Levels-of-Detail, i.e. a feature and its generalised counterpart(s). | GeneralizationRelationType | 0..* |  |  | AA_REO_3D:Generalisierung | Relation zwischen gleichen Realweltobjekten die sich nur durch geometrische Generalisierung unterscheiden. | gml:ReferenceType | 0..1
|  |  |  | _BoundarySurface::lod3MultiSurface | A building in LOD3 has differentiated roof structures and thematically differentiated boundary surfaces. For each LOD between 2 and 4, the geometry of a _BoundarySurface may be defined by a different gml:MultiSurface geometry. | gml:MultiSurfacePropertyType | 0..* |  |  | AU_GeometrieObjekt_3D::AU_Geometrie_3D::AA_MehrfachFlaechenGeometrie_3D::position | Raumbezug des Auswahldatentyps AA_MehrfachFlaechenGeometrie_3D. Union flaeche mehrfachFlaeche für Modellart="LoD3 | AU_Geometrie_3D GM_MultiSurface, GM_OrientableSurface | 1
|  | bldg:Door | The class Door is used for modelling doors in the exterior shell of a building, or between adjacent rooms. Doors can be used by people to enter or leave a building or room. In contrast to a ClosureSurface a door may be closed, blocking the transit of people. A Door may be assigned zero or more addresses. The corresponding AddressPropertyType is defined within the CityGML core module. |  |  |  |  | AX_Tuer3D (101007) | AX_Tuer3D' ist eine seitliche Begrenzungsfläche eines Bauteils3D.
|  |  |  | _CityObject::gml::_Feature::name | Each of these gml:name elements can reference elsewhere the object's defining information or be an identifier by which this object can be referenced. | CodeType | 0..*
|  |  |  | _CityObject::gml::_Feature::gml:id | Database handle for the object. It is of XML type ID, so is constrained to be unique in the XML document within which it occurs. An external identifier for the object in the form of a URI may be constructed using standard XML and XPointer methods. This is done by concatenating the URI for the document, a fragment separator, and the value of the id attribute. | ID | 0..1 |  |  | AU_ObjektMitUnabhaengigerGeometrie_3D::AA_REO_3D::AA_Objekt::identifikator::AA_UUID::UUID | Aufbau nach den Spezifikationen der GeoInfoDok (Das konzeptuelle Modell/AAA-Basisschema/Identifikatoren, Verknüpfungen). | CharacterString | 1
|  |  |  | _CityObject::creationDate | _CityObject provides a creation and a termination date for the management of histories of features as well as the possibility to model external references to the same object in other data sets. | xs::Date | 0..1 |  |  | AU_ObjektMitUnabhaengigerGeometrie_3D::AA_REO_3D::AA_Objekt::lebenszeitintervall::beginnt | Das Attribut enthält den Zeitpunkt der Entstehung oder des Eintragens des Objekts. Die Zeitangabe für den Datentyp "DateTime" entspricht den Festlegungen von ISO 860. Zeitgenauigkeit ist die volle Sekunde. Die Zeit wird immer in UTC (Universal Time Coordinated, Greenwich Mean Time) angegeben. Beispiel: 2004-02-29T10:15:30Z | DateTime | 1
|  |  |  | _CityObject::terminationDate | _CityObject provides a creation and a termination date for the management of histories of features as well as the possibility to model external references to the same object in other data sets. | xs::Date | 0..1 |  |  | AU_ObjektMitUnabhaengigerGeometrie_3D::AA_REO_3D::AA_Objekt::lebenszeitintervall::endet | Das Attribut ist nur bei Untergang des Objektes zu belegen. Während der Lebensdauer des Objektes bleibt das Attribut unbelegt. Die Zeitangabe für den Datentyp "DateTime" entspricht den Festlegungen von ISO 8601. Zeitgenauigkeit ist die volle Sekunde. Die Zeit wird immer in UTC (Universal Time Coordinated, Greenwich Mean Time) angegeben. Beispiel: 2004-02-29T10:15:30Z | DateTime | 0..1
[10 empty] | AU_ObjektMitUnabhaengigerGeometrie_3D::AA_REO_3D::AA_Objekt::modellart | Die "modellart" ordnet ein AA_Objekt einem oder mehreren Modellen zu. Die modellart ist ein im Objektartenkatalog zu beschreibendes Attribut. Die LevelOfDetail werden in AAA als Modellart (LoD1,…) definiert. | Set<AA_Modellart> | 1..*
|  |  |  | _CityObject::externalReference::ExternalReference::informationSystem | An ExternalReference defines a hyperlink from a _CityObject to a corresponding object in another information system, for example in the German cadastre (ALKIS), the German topographic information system (ATKIS), or the OS MasterMap®. The reference consists of the name of the external information system, represented by an URI, and the reference of the external object, given either by a string or by an URI. If the informationSystem element is missing in the ExternalReference, the ExternalObjectReference must be an URI. | externalReference xs::anyURI | 0..* 0..1 |  |  | AU_ObjektMitUnabhaengigerGeometrie_3D::AA_REO_3D::AA_Objekt::zeigtAufExternes::AA_Fachdatenverbindung::art | Diese Attributart definiert den Namensraum zur Spezifikation der Art der Fachdatenverbindung. Es sind URN zu verwenden, wenn es sich um einen nicht allgemein auflösbaren Namensraum handelt. | AA_Fachdatenverbindung URI | 0..1 1
|  |  |  | _CityObject::externalReference::ExternalReference::externalObject::ExternalObjectReference::name |  | externalReference externalObject xs::String | 0..* 1 1 |  |  | AU_ObjektMitUnabhaengigerGeometrie_3D::AA_REO_3D::AA_Objekt::zeigtAufExternes::AA_Fachdatenverbindung::fachdatenobjekt::AA_Fachdatenobjekt::name | Der in einem externen Fachdateninformationssystem definierte Identifikator eines Fachdatenobjekts wird als CharacterString in ALKIS-ATKIS-AFIS geführt. | AA_Fachdatenverbindung AA_Fachdatenobjekt CharacterString | 0..1 1 1
|  |  |  | _CityObject::externalReference::ExternalReference::externalObject::ExternalObjectReference::uri |  | externalReference externalObject xs::anyURI | 0..* 1 1 |  |  | AU_ObjektMitUnabhaengigerGeometrie_3D::AA_REO_3D::AA_Objekt::zeigtAufExternes::AA_Fachdatenverbindung::fachdatenverbindung::AA_Fachdatenverbindung::uri | Alternativ zum Namen kann auch ein URI angegeben werden. | AA_Fachdatenverbindung AA_Fachdatenobjekt URI | 0..1 1 1
|  |  |  | _CityObject::gen::_genericAttribute | The _genericAttribute property of the element core:_CityObject shall only be used to describe additional properties of features not represented by the explicitly modelled thematic classes of the CityGML data model. | AbstractGenericAttributeType | 0..*
|  |  |  | _CityObject::appearance::app::Appearance | Information about a surface’s appearance, i.e. observable properties of the surface, is considered an integral part of virtual 3D city models in addition to semantics and geometry. Appearance relates to any surface-based theme, e.g. infrared radiation or noise pollution, not just visual properties. | gml:ReferenceType | 0..* |  |  | AU_ObjektMitUnabhaengigerGeometrie_3D::AA_REO_3D::AA_Objekt::(INV)dientZurDarstellungVon::AA_GPO::AX_Gestaltung3D | gml:ReferenceType "dientZurDarstellungVon" existiert für alle OA | gml:ReferenceType type featureType | 0..*
|  |  |  | _CityObject::generalizesTo | The generalisation property generalizesTo of _CityObject may be used to relate features, which represent the same real-world object in different Levels-of-Detail, i.e. a feature and its generalised counterpart(s). | GeneralizationRelationType | 0..* |  |  | AA_REO_3D:Generalisierung | Relation zwischen gleichen Realweltobjekten die sich nur durch geometrische Generalisierung unterscheiden. | gml:ReferenceType | 0..1
|  |  |  | _BoundarySurface::lod3MultiSurface | A building in LOD3 has differentiated roof structures and thematically differentiated boundary surfaces. For each LOD between 2 and 4, the geometry of a _BoundarySurface may be defined by a different gml:MultiSurface geometry. | gml:MultiSurfacePropertyType | 0..* |  |  | AU_GeometrieObjekt_3D::AU_Geometrie_3D::AA_MehrfachFlaechenGeometrie_3D::position | Raumbezug des Auswahldatentyps AA_MehrfachFlaechenGeometrie_3D. Union flaeche mehrfachFlaeche für Modellart="LoD3 | AU_Geometrie_3D GM_MultiSurface, GM_OrientableSurface | 1
| 0..* | bldg:BuildingInstallation | A BuildingInstallation is an outer component of a building which has not the significance of a BuildingPart, but which strongly affects the outer characteristic of the building. Examples are chimneys, stairs, antennas, balconies or attached roofs above stairs and paths. |  |  |  |  | AX_GebaeudeInstallation3D (101011) | Eine 'Gebäudeinstallation3D' ist ein außerhalb am Gebäude angebrachte Installation mit einer maßgeblichen räumlichen Ausdehnung. Die 'Geäudeinstallation3D' muss an eine der Gebäudebegrenzenden Flächen ansetzen. | [7 empty] | BuildingwsExtended3D::Installation | An external construction (of small size) or an external device serving the building or building part.
| 0..* |  |  | _CityObject::gml::_Feature::name | Each of these gml:name elements can reference elsewhere the object's defining information or be an identifier by which this object can be referenced. | CodeType | 0..* | [11 empty] | Buildings3D::Building::BuildingsbBase::Building::BuildingsBase::AbstractBuilding::BuildingBase::AbstractConstruction::name | Name of the construction. | GeographicalName | 0..* | voidable
| 1 |  |  | _CityObject::gml::_Feature::gml:id | Database handle for the object. It is of XML type ID, so is constrained to be unique in the XML document within which it occurs. An external identifier for the object in the form of a URI may be constructed using standard XML and XPointer methods. This is done by concatenating the URI for the document, a fragment separator, and the value of the id attribute. | ID | 0..1 |  |  | AU_ObjektMitUnabhaengigerGeometrie_3D::AA_REO_3D::AA_Objekt::identifikator::AA_UUID::UUID | Aufbau nach den Spezifikationen der GeoInfoDok (Das konzeptuelle Modell/AAA-Basisschema/Identifikatoren, Verknüpfungen). | CharacterString | 1 | [5 empty] | Buildings3D::Building::BuildingsbBase::Building::BuildingsBase::AbstractBuilding::BuildingsBase::AbstractConstruction::InspireId | External object identifier of the spatial object. | Identifier | 1
| 0..1 |  |  | _CityObject::creationDate | _CityObject provides a creation and a termination date for the management of histories of features as well as the possibility to model external references to the same object in other data sets. | xs::Date | 0..1 |  |  | AU_ObjektMitUnabhaengigerGeometrie_3D::AA_REO_3D::AA_Objekt::lebenszeitintervall::beginnt | Das Attribut enthält den Zeitpunkt der Entstehung oder des Eintragens des Objekts. Die Zeitangabe für den Datentyp "DateTime" entspricht den Festlegungen von ISO 860. Zeitgenauigkeit ist die volle Sekunde. Die Zeit wird immer in UTC (Universal Time Coordinated, Greenwich Mean Time) angegeben. Beispiel: 2004-02-29T10:15:30Z | DateTime | 1 | [5 empty] | Buildings3D::Building::BuildingsbBase::Building::BuildingsBase::AbstractBuilding::BuildingsBase::AbstractConstruction::beginLifespanVersion |  | DateTime | 1 | voidable, lifeCycleInfo
| 0..1 |  |  | _CityObject::terminationDate | _CityObject provides a creation and a termination date for the management of histories of features as well as the possibility to model external references to the same object in other data sets. | xs::Date | 0..1 |  |  | AU_ObjektMitUnabhaengigerGeometrie_3D::AA_REO_3D::AA_Objekt::lebenszeitintervall::endet | Das Attribut ist nur bei Untergang des Objektes zu belegen. Während der Lebensdauer des Objektes bleibt das Attribut unbelegt. Die Zeitangabe für den Datentyp "DateTime" entspricht den Festlegungen von ISO 8601. Zeitgenauigkeit ist die volle Sekunde. Die Zeit wird immer in UTC (Universal Time Coordinated, Greenwich Mean Time) angegeben. Beispiel: 2004-02-29T10:15:30Z | DateTime | 0..1 | [5 empty] | Buildings3D::Building::BuildingsbBase::Building::BuildingsBase::AbstractBuilding::BuildingsBase::AbstractConstruction::endLifespanVersion | Date and time at which this version of the spatial object was superseded or retired in the spatial data set. | DateTime | 0..1 | voidable, lifeCycleInfo
[10 empty] | AU_ObjektMitUnabhaengigerGeometrie_3D::AA_REO_3D::AA_Objekt::modellart | Die "modellart" ordnet ein AA_Objekt einem oder mehreren Modellen zu. Die modellart ist ein im Objektartenkatalog zu beschreibendes Attribut. Die LevelOfDetail werden in AAA als Modellart (LoD1,…) definiert. | Set<AA_Modellart> | 1..* | [11 empty] | In Inspire nicht vorhanden
| 0..* |  |  | _CityObject::externalReference::ExternalReference::informationSystem | An ExternalReference defines a hyperlink from a _CityObject to a corresponding object in another information system, for example in the German cadastre (ALKIS), the German topographic information system (ATKIS), or the OS MasterMap®. The reference consists of the name of the external information system, represented by an URI, and the reference of the external object, given either by a string or by an URI. If the informationSystem element is missing in the ExternalReference, the ExternalObjectReference must be an URI. | externalReference xs::anyURI | 0..* 0..1 |  |  | AU_ObjektMitUnabhaengigerGeometrie_3D::AA_REO_3D::AA_Objekt::zeigtAufExternes::AA_Fachdatenverbindung::art | Diese Attributart definiert den Namensraum zur Spezifikation der Art der Fachdatenverbindung. Es sind URN zu verwenden, wenn es sich um einen nicht allgemein auflösbaren Namensraum handelt. | AA_Fachdatenverbindung URI | 0..1 1 | [5 empty] | Buildings3D::Building::BuildingsbBase::Building::BuildingsBase::AbstractBuilding::BuidlingsBase::AbstractConstruction::externalReference::ExternalReference::informationSystem | Universal Resource Identifier of the external information system | ExternalReference URI | 0..* 1 | voidable
| 0..* |  |  | _CityObject::externalReference::ExternalReference::externalObject::ExternalObjectReference::name |  | externalReference externalObject xs::String | 0..* 1 1 |  |  | AU_ObjektMitUnabhaengigerGeometrie_3D::AA_REO_3D::AA_Objekt::zeigtAufExternes::AA_Fachdatenverbindung::fachdatenobjekt::AA_Fachdatenobjekt::name | Der in einem externen Fachdateninformationssystem definierte Identifikator eines Fachdatenobjekts wird als CharacterString in ALKIS-ATKIS-AFIS geführt. | AA_Fachdatenverbindung AA_Fachdatenobjekt CharacterString | 0..1 1 1 | [5 empty] | Buildings3D::Building::BuildingsbBase::Building::BuildingsBase::AbstractBuilding::BuidlingsBase::AbstractConstruction::externalReference::ExternalReference::informationSystemName | The name of the external information system | ExternalReference LocalisedCharacterString | 1 | voidable
| 0..* |  |  | _CityObject::externalReference::ExternalReference::externalObject::ExternalObjectReference::uri |  | externalReference externalObject xs::anyURI | 0..* 1 1 |  |  | AU_ObjektMitUnabhaengigerGeometrie_3D::AA_REO_3D::AA_Objekt::zeigtAufExternes::AA_Fachdatenverbindung::fachdatenverbindung::AA_Fachdatenverbindung::uri | Alternativ zum Namen kann auch ein URI angegeben werden. | AA_Fachdatenverbindung AA_Fachdatenobjekt URI | 0..1 1 1 | [5 empty] | Buildings3D::Building::BuildingsbBase::Building::BuildingsBase::AbstractBuilding::BuidlingsBase::AbstractConstruction::externalReference::ExternalReference::reference | Thematic identifier of the construction or of any piece of information related to the construction. | ExternalReference CharacterString | 1 | voidable
|  |  |  | _CityObject::gen::_genericAttribute | The _genericAttribute property of the element core:_CityObject shall only be used to describe additional properties of features not represented by the explicitly modelled thematic classes of the CityGML data model. | AbstractGenericAttributeType | 0..* | [12 empty] | Nur durch Schemaerweiterung |  |  |  |  | siehe INSPIRE Generic Conceptual Model
| 0..* |  |  | _CityObject::appearance::app::Appearance | Information about a surface’s appearance, i.e. observable properties of the surface, is considered an integral part of virtual 3D city models in addition to semantics and geometry. Appearance relates to any surface-based theme, e.g. infrared radiation or noise pollution, not just visual properties. | gml:ReferenceType | 0..* |  |  | AU_ObjektMitUnabhaengigerGeometrie_3D::AA_REO_3D::AA_Objekt::(INV)dientZurDarstellungVon::AA_GPO::AX_Gestaltung3D | gml:ReferenceType "dientZurDarstellungVon" existiert für alle OA | gml:ReferenceType type featureType | 0..* | [5 empty] | BuildingExtended3D::appearance | The INSPIRE appearance model is based in CityGML one. | appearance | 0..* | voidable
|  |  |  | _CityObject::generalizesTo | The generalisation property generalizesTo of _CityObject may be used to relate features, which represent the same real-world object in different Levels-of-Detail, i.e. a feature and its generalised counterpart(s). | GeneralizationRelationType | 0..* |  |  | AA_REO_3D:Generalisierung | Relation zwischen gleichen Realweltobjekten die sich nur durch geometrische Generalisierung unterscheiden. | gml:ReferenceType | 0..1
|  |  |  | class | The attribute class - which can only occur once - represents a general classification of the installation. | BuildingInstallationClassType | 0..1 |  |  |  | Das Attribut kann aus einer Gruppierung von "funktion" abgeleitzet werden. | [8 empty] | Das Attribut kann aus einer Gruppierung von "gebaeudefunktion" abgeleitet werden.
| 0..* |  |  | function | With the attributes function and usage, nominal and real functions of a building installation can be described. | BuildingInstallationFunctionType | 0..* |  |  | gehoertZu::AX_GebaeudeInstallation3D::funktion | Die Attributart „Funktion“ beschreibt nach dem Dominanzprinzip die zum Zeitpunkt der Erhebung objektiv erkennbare, vorherrschende, funktionale Bedeutung einer Gebäudeinstallation. | AX_FunktionGebaeudeInstallation3D | 0..1 | [5 empty] | Buildings3D::Building::BuildingsbBase::Building::BuildingsBase::AbstractBuilding::BuildingBase::abstractBuilding::buildingNature | Characteristic of the building that makes it generally of interest for mappings applications. The characteristic may be related to the physical aspect and/or to the function of the building.addresses only specific, noticeable buildings. | BuildingNatureValue | 0..* | voidable
|  |  |  | usage | With the attributes function and usage, nominal and real functions of a building installation can be described. | BuildingInstallationUsageType | 0..* | [11 empty] | Buildings3D::Building::BuildingsbBase::Building::BuildingsBase::AbstractBuilding::BuildingBase::abstractBuilding::CurrentUse | Activity hosted within the building. This attribute addresses mainly the buildings hosting human activities. | CurrentUse | 0..* | voidable
| 0..! |  |  | lod2Geometry | For the geometrical representation of a BuildingInstallation in LoD 2, an arbitrary geometry object from GML can be used. | gml:_GeometrypropertyType | 0..* |  |  | AU_Geometrie_3D::AU_Geometrieobjekt_3D::position | Raumbezug des DataTyp "AU_Geometrie_3D". Koerper mehrfachLinie mahrfachFlaeche mehrfachPunkt umring tin für Modellart="LoD2" | AU_Geometrie_3D GM_Solid AA_MehrfachLinienGeometrie_3D AA_MehrfachFlaechenGeometrie_3D mehrfachPunkt GM_SurfaceBoundary GM_TriangulatedSurface | 1 | [5 empty] | BuildingsExtended3D::geometry3D | 3D geometric representation. | GM_Object | 1
|  |  |  | lod3Geometry | For the geometrical representation of a BuildingInstallation in LoD 3, an arbitrary geometry object from GML can be used. | gml:_GeometrypropertyType | 0..* |  |  | AU_Geometrie_3D::AU_Geometrieobjekt_3D::position | Raumbezug des DataTyp "AU_Geometrie_3D". Koerper mehrfachLinie mahrfachFlaeche mehrfachPunkt umring tin für Modellart="LoD2" | AU_Geometrie_3D GM_Solid AA_MehrfachLinienGeometrie_3D AA_MehrfachFlaechenGeometrie_3D mehrfachPunkt GM_SurfaceBoundary GM_TriangulatedSurface | 1 | [5 empty] | BuildingsExtended3D::geometry3D | 3D geometric representation. | GM_Object | 1
| 0..* | app:Appearance | The definition of the appearance properties is adopted from the X3D specification. The appearanceMember element (type: AppearancePropertyType) may contain an Appearance element inline or an XLink reference to a remote Appearance element using the XLink concept of GML 3.1.1. |  |  |  |  | AX_Gestaltung3D (103001) | Vererbungsklasse für Angaben zum Material und zur Ausgestaltung
| 0..* |  |  | _CityObject::gml::_Feature::name | Each of these gml:name elements can reference elsewhere the object's defining information or be an identifier by which this object can be referenced. | CodeType | 0..*
| 1 |  |  | _CityObject::gml::_Feature::gml:id | Database handle for the object. It is of XML type ID, so is constrained to be unique in the XML document within which it occurs. An external identifier for the object in the form of a URI may be constructed using standard XML and XPointer methods. This is done by concatenating the URI for the document, a fragment separator, and the value of the id attribute. | ID | 0..1 |  |  | AU_ObjektMitUnabhaengigerGeometrie_3D::AA_REO_3D::AA_Objekt::identifikator::AA_UUID::UUID | Aufbau nach den Spezifikationen der GeoInfoDok (Das konzeptuelle Modell/AAA-Basisschema/Identifikatoren, Verknüpfungen). | CharacterString | 1
| 0..1 |  |  | _CityObject::creationDate | _CityObject provides a creation and a termination date for the management of histories of features as well as the possibility to model external references to the same object in other data sets. | xs::Date | 0..1 |  |  | AU_ObjektMitUnabhaengigerGeometrie_3D::AA_REO_3D::AA_Objekt::lebenszeitintervall::beginnt | Das Attribut enthält den Zeitpunkt der Entstehung oder des Eintragens des Objekts. Die Zeitangabe für den Datentyp "DateTime" entspricht den Festlegungen von ISO 860. Zeitgenauigkeit ist die volle Sekunde. Die Zeit wird immer in UTC (Universal Time Coordinated, Greenwich Mean Time) angegeben. Beispiel: 2004-02-29T10:15:30Z | DateTime | 1
| 0..1 |  |  | _CityObject::terminationDate | _CityObject provides a creation and a termination date for the management of histories of features as well as the possibility to model external references to the same object in other data sets. | xs::Date | 0..1 |  |  | AU_ObjektMitUnabhaengigerGeometrie_3D::AA_REO_3D::AA_Objekt::lebenszeitintervall::endet | Das Attribut ist nur bei Untergang des Objektes zu belegen. Während der Lebensdauer des Objektes bleibt das Attribut unbelegt. Die Zeitangabe für den Datentyp "DateTime" entspricht den Festlegungen von ISO 8601. Zeitgenauigkeit ist die volle Sekunde. Die Zeit wird immer in UTC (Universal Time Coordinated, Greenwich Mean Time) angegeben. Beispiel: 2004-02-29T10:15:30Z | DateTime | 0..1
[10 empty] | AU_ObjektMitUnabhaengigerGeometrie_3D::AA_REO_3D::AA_Objekt::modellart | Die "modellart" ordnet ein AA_Objekt einem oder mehreren Modellen zu. Die modellart ist ein im Objektartenkatalog zu beschreibendes Attribut. Die LevelOfDetail werden in AAA als Modellart (LoD1,…) definiert. | Set<AA_Modellart> | 1..*
| 0..* |  |  | _CityObject::externalReference::ExternalReference::informationSystem | An ExternalReference defines a hyperlink from a _CityObject to a corresponding object in another information system, for example in the German cadastre (ALKIS), the German topographic information system (ATKIS), or the OS MasterMap®. The reference consists of the name of the external information system, represented by an URI, and the reference of the external object, given either by a string or by an URI. If the informationSystem element is missing in the ExternalReference, the ExternalObjectReference must be an URI. | externalReference xs::anyURI | 0..* 0..1 |  |  | AU_ObjektMitUnabhaengigerGeometrie_3D::AA_REO_3D::AA_Objekt::zeigtAufExternes::AA_Fachdatenverbindung::art | Diese Attributart definiert den Namensraum zur Spezifikation der Art der Fachdatenverbindung. Es sind URN zu verwenden, wenn es sich um einen nicht allgemein auflösbaren Namensraum handelt. | AA_Fachdatenverbindung URI | 0..1 1
| 0..* |  |  | _CityObject::externalReference::ExternalReference::externalObject::ExternalObjectReference::name |  | externalReference externalObject xs::String | 0..* 1 1 |  |  | AU_ObjektMitUnabhaengigerGeometrie_3D::AA_REO_3D::AA_Objekt::zeigtAufExternes::AA_Fachdatenverbindung::fachdatenobjekt::AA_Fachdatenobjekt::name | Der in einem externen Fachdateninformationssystem definierte Identifikator eines Fachdatenobjekts wird als CharacterString in ALKIS-ATKIS-AFIS geführt. | AA_Fachdatenverbindung AA_Fachdatenobjekt CharacterString | 0..1 1 1
| 0..* |  |  | _CityObject::externalReference::ExternalReference::externalObject::ExternalObjectReference::uri |  | externalReference externalObject xs::anyURI | 0..* 1 1 |  |  | AU_ObjektMitUnabhaengigerGeometrie_3D::AA_REO_3D::AA_Objekt::zeigtAufExternes::AA_Fachdatenverbindung::fachdatenverbindung::AA_Fachdatenverbindung::uri | Alternativ zum Namen kann auch ein URI angegeben werden. | AA_Fachdatenverbindung AA_Fachdatenobjekt URI | 0..1 1 1
| 0..1 |  |  | theme | Appearances are not limited to visual data but represent arbitrary categories called themes such as infrared radiation, noise pollution, or earthquake-induced structural stress. Each LOD can have an individual appearance for a specific theme. | xs::string | 0..1 |  |  | thema | Kategorisierung der Ausgestaltung, z.B. Textur=Infrarotbild | CharacterString | 0..1
| 0..* | app:X3DMaterial | Materials define light reflection properties being constant for a whole surface geometry object. The definition of the class X3DMaterial is adopted from the X3D and COLLADA specification (cf. X3D, COLLADA specification). |  |  |  |  | AX_Material3D (103003) | Darstellungsrelevante Materialeigenschaften
| 0..* |  |  | _CityObject::gml::_Feature::name | Each of these gml:name elements can reference elsewhere the object's defining information or be an identifier by which this object can be referenced. | CodeType | 0..*
| 1 |  |  | _CityObject::gml::_Feature::gml:id | Database handle for the object. It is of XML type ID, so is constrained to be unique in the XML document within which it occurs. An external identifier for the object in the form of a URI may be constructed using standard XML and XPointer methods. This is done by concatenating the URI for the document, a fragment separator, and the value of the id attribute. | ID | 0..1 |  |  | AU_ObjektMitUnabhaengigerGeometrie_3D::AA_REO_3D::AA_Objekt::identifikator::AA_UUID::UUID | Aufbau nach den Spezifikationen der GeoInfoDok (Das konzeptuelle Modell/AAA-Basisschema/Identifikatoren, Verknüpfungen). | CharacterString | 1
| 0..1 |  |  | _CityObject::creationDate | _CityObject provides a creation and a termination date for the management of histories of features as well as the possibility to model external references to the same object in other data sets. | xs::Date | 0..1 |  |  | AU_ObjektMitUnabhaengigerGeometrie_3D::AA_REO_3D::AA_Objekt::lebenszeitintervall::beginnt | Das Attribut enthält den Zeitpunkt der Entstehung oder des Eintragens des Objekts. Die Zeitangabe für den Datentyp "DateTime" entspricht den Festlegungen von ISO 860. Zeitgenauigkeit ist die volle Sekunde. Die Zeit wird immer in UTC (Universal Time Coordinated, Greenwich Mean Time) angegeben. Beispiel: 2004-02-29T10:15:30Z | DateTime | 1
| 0..1 |  |  | _CityObject::terminationDate | _CityObject provides a creation and a termination date for the management of histories of features as well as the possibility to model external references to the same object in other data sets. | xs::Date | 0..1 |  |  | AU_ObjektMitUnabhaengigerGeometrie_3D::AA_REO_3D::AA_Objekt::lebenszeitintervall::endet | Das Attribut ist nur bei Untergang des Objektes zu belegen. Während der Lebensdauer des Objektes bleibt das Attribut unbelegt. Die Zeitangabe für den Datentyp "DateTime" entspricht den Festlegungen von ISO 8601. Zeitgenauigkeit ist die volle Sekunde. Die Zeit wird immer in UTC (Universal Time Coordinated, Greenwich Mean Time) angegeben. Beispiel: 2004-02-29T10:15:30Z | DateTime | 0..1
[10 empty] | AU_ObjektMitUnabhaengigerGeometrie_3D::AA_REO_3D::AA_Objekt::modellart | Die "modellart" ordnet ein AA_Objekt einem oder mehreren Modellen zu. Die modellart ist ein im Objektartenkatalog zu beschreibendes Attribut. Die LevelOfDetail werden in AAA als Modellart (LoD1,…) definiert. | Set<AA_Modellart> | 1..*
| 0..* |  |  | _CityObject::externalReference::ExternalReference::informationSystem | An ExternalReference defines a hyperlink from a _CityObject to a corresponding object in another information system, for example in the German cadastre (ALKIS), the German topographic information system (ATKIS), or the OS MasterMap®. The reference consists of the name of the external information system, represented by an URI, and the reference of the external object, given either by a string or by an URI. If the informationSystem element is missing in the ExternalReference, the ExternalObjectReference must be an URI. | externalReference xs::anyURI | 0..* 0..1 |  |  | AU_ObjektMitUnabhaengigerGeometrie_3D::AA_REO_3D::AA_Objekt::zeigtAufExternes::AA_Fachdatenverbindung::art | Diese Attributart definiert den Namensraum zur Spezifikation der Art der Fachdatenverbindung. Es sind URN zu verwenden, wenn es sich um einen nicht allgemein auflösbaren Namensraum handelt. | AA_Fachdatenverbindung URI | 0..1 1
| 0..* |  |  | _CityObject::externalReference::ExternalReference::externalObject::ExternalObjectReference::name |  | externalReference externalObject xs::String | 0..* 1 1 |  |  | AU_ObjektMitUnabhaengigerGeometrie_3D::AA_REO_3D::AA_Objekt::zeigtAufExternes::AA_Fachdatenverbindung::fachdatenobjekt::AA_Fachdatenobjekt::name | Der in einem externen Fachdateninformationssystem definierte Identifikator eines Fachdatenobjekts wird als CharacterString in ALKIS-ATKIS-AFIS geführt. | AA_Fachdatenverbindung AA_Fachdatenobjekt CharacterString | 0..1 1 1
| 0..* |  |  | _CityObject::externalReference::ExternalReference::externalObject::ExternalObjectReference::uri |  | externalReference externalObject xs::anyURI | 0..* 1 1 |  |  | AU_ObjektMitUnabhaengigerGeometrie_3D::AA_REO_3D::AA_Objekt::zeigtAufExternes::AA_Fachdatenverbindung::fachdatenverbindung::AA_Fachdatenverbindung::uri | Alternativ zum Namen kann auch ein URI angegeben werden. | AA_Fachdatenverbindung AA_Fachdatenobjekt URI | 0..1 1 1
| 0..1 |  |  | _SurfaceData::isFront | The feature class _SurfaceData is the base class for materials and textures. Its only element is the boolean flag isFront, which determines the side a surface data object applies to. | xs::boolean | 0..1 |  |  | AX_Gestanltung3D::vorderseite | Seite der Fläche. Die Angabe ist wichtig für die Sichtbarkeit und die Texturierung. | boolean | 0..1
| 0..1 |  |  | shininess | shininess controls the sharpness of the specular highlight. 0 produces a soft glow while 1 results in a sharp highlight. | core::doubleBetween0and1 | 0..1 |  |  | materialeigenschaft | Die Darstellungsparameter können aus den Attribtuen "material" (dataTyp AX_MatgerialTyp3D) und "farbe" (dataType AX_RGBFarbe3D) des Datentys "AX_MaterialEigenschaft3D abgeleitet werden. | AX_MaterialEigenschaft3D | 1
| 0..1 |  |  | transparency | Transparency is defined separately using the transparency element where 0 stands for fully opaque and 1 for fully transparent. | core::doubleBetween0and1 | 0..1
| 0..1 |  |  | ambientIntensity | ambientIntensity defines the minimum percentage of diffuseColor that is visible regardless of light sources. | core::doubleBetween0and1 | 0..1
| 0..1 |  |  | specularColor | specularColor defines the color of a directed reflection. | Color | 0..1
| 0..1 |  |  | diffuseColor | diffuseColor defines the color of diffusely reflected light. | Color | 0..1
| 0..1 |  |  | emissiveColor | emissiveColor is the color of light generated by the surface. All colors use RGB values with red, green, and blue between 0 and 1. | Color | 0..1
| 0..1 |  |  | isSmooth | isSmooth gives a hint for normal interpolation. If this boolean flag is set to true, vertex normals should be used for shading (Gouraud shading). Otherwise, normals should be constant for a surface patch (flat shading). | xs::boolean | 0..1
| 0..1 |  |  | target |  | xs::anyURI | 0..*
[10 empty] | aktualitaet | Aktualitätsdatum der Ausgestaltung, z.B. Datum der örtlichen Aufnahme der Textur | DateTime | 0..1
| 0..* | app:_SurfaceData | Surface data is represented by objects of class _SurfaceData and its descendents with each covering the whole area of a surface geometry object. The relation between surface data and surface geometry objects is expressed by an URI (Uniform Resource Identifier) link from a _SurfaceData object to an object of type ml:AbstractSurfaceType or type ml:MultiSurface.
| 0..* |  |  | _CityObject::gml::_Feature::name | Each of these gml:name elements can reference elsewhere the object's defining information or be an identifier by which this object can be referenced. | CodeType | 0..*
| 1 |  |  | _CityObject::gml::_Feature::gml:id | Database handle for the object. It is of XML type ID, so is constrained to be unique in the XML document within which it occurs. An external identifier for the object in the form of a URI may be constructed using standard XML and XPointer methods. This is done by concatenating the URI for the document, a fragment separator, and the value of the id attribute. | ID | 0..1
| 0..1 |  |  | _CityObject::creationDate | _CityObject provides a creation and a termination date for the management of histories of features as well as the possibility to model external references to the same object in other data sets. | xs::Date | 0..1
| 0..1 |  |  | _CityObject::terminationDate | _CityObject provides a creation and a termination date for the management of histories of features as well as the possibility to model external references to the same object in other data sets. | xs::Date | 0..1
| 0..* |  |  | _CityObject::externalReference::ExternalReference::informationSystem | An ExternalReference defines a hyperlink from a _CityObject to a corresponding object in another information system, for example in the German cadastre (ALKIS), the German topographic information system (ATKIS), or the OS MasterMap®. The reference consists of the name of the external information system, represented by an URI, and the reference of the external object, given either by a string or by an URI. If the informationSystem element is missing in the ExternalReference, the ExternalObjectReference must be an URI. | externalReference xs::anyURI | 0..* 0..1
| 0..* |  |  | _CityObject::externalReference::ExternalReference::externalObject::ExternalObjectReference::name |  | externalReference externalObject xs::String | 0..* 1 1
| 0..* |  |  | _CityObject::externalReference::ExternalReference::externalObject::ExternalObjectReference::uri |  | externalReference externalObject xs::anyURI | 0..* 1 1
| 0..1 |  |  | isFront | The feature class _SurfaceData is the base class for materials and textures. Its only element is theboolean flag isFront, which determines the side a surface data object applies to. | xs::boolean | 0..1
| 0..* | app:ParameterizedTextur | The class ParameterizedTexture describes a texture with target-dependent mapping function. The mapping is defined by subclasses of class _TextureParameterization as a property of the link to the target surface geometry object. Each target surface geometry object is specified as URI in the uri attribute of a separate target element. Since target implements gml:AssociationAttributeGroup, it allows referencing to a remote _TextureParameterization object (using the xlink:href attribute), e.g. for sharing a mapping function between targets or textures in different themes. The mapping function can either use the concept of texture coordinates (through class TexCoordList) or a transformation matrix from world space to texture space (through class TexCoordGen). |  |  |  |  | AX_Textur3D (103004) | Durch Angabe von Texturkoordinaten kann die Textur exakt zurechtgeschnitten und auf der Flächengeometrie positioniert werden. | [7 empty] | BuildingsExtended3D::ParameterizedTexture | Texture representing the appearance aspect of a surface in the exterior shell of the building. The feature type ParameterizedTexture describes texture that is mapped to a surface (target).
| 0..* |  |  | _CityObject::gml::_Feature::name | Each of these gml:name elements can reference elsewhere the object's defining information or be an identifier by which this object can be referenced. | CodeType | 0..* | [17 empty] | Hinweis an Dr. Gröger am 10.07.2013: ParametrizedTexture hat keine Oberklasse mit lifeCircle, etc.
| 1 |  |  | _CityObject::gml::_Feature::gml:id | Database handle for the object. It is of XML type ID, so is constrained to be unique in the XML document within which it occurs. An external identifier for the object in the form of a URI may be constructed using standard XML and XPointer methods. This is done by concatenating the URI for the document, a fragment separator, and the value of the id attribute. | ID | 0..1 |  |  | AU_ObjektMitUnabhaengigerGeometrie_3D::AA_REO_3D::AA_Objekt::identifikator::AA_UUID::UUID | Aufbau nach den Spezifikationen der GeoInfoDok (Das konzeptuelle Modell/AAA-Basisschema/Identifikatoren, Verknüpfungen). | CharacterString | 1 | [11 empty] | Hinweis an Dr. Gröger am 10.07.2013: ParametrizedTexture hat keine Oberklasse mit lifeCircle, etc.
| 0..1 |  |  | _CityObject::creationDate | _CityObject provides a creation and a termination date for the management of histories of features as well as the possibility to model external references to the same object in other data sets. | xs::Date | 0..1 |  |  | AU_ObjektMitUnabhaengigerGeometrie_3D::AA_REO_3D::AA_Objekt::lebenszeitintervall::beginnt | Das Attribut enthält den Zeitpunkt der Entstehung oder des Eintragens des Objekts. Die Zeitangabe für den Datentyp "DateTime" entspricht den Festlegungen von ISO 860. Zeitgenauigkeit ist die volle Sekunde. Die Zeit wird immer in UTC (Universal Time Coordinated, Greenwich Mean Time) angegeben. Beispiel: 2004-02-29T10:15:30Z | DateTime | 1 | [11 empty] | Hinweis an Dr. Gröger am 10.07.2013: ParametrizedTexture hat keine Oberklasse mit lifeCircle, etc.
| 0..1 |  |  | _CityObject::terminationDate | _CityObject provides a creation and a termination date for the management of histories of features as well as the possibility to model external references to the same object in other data sets. | xs::Date | 0..1 |  |  | AU_ObjektMitUnabhaengigerGeometrie_3D::AA_REO_3D::AA_Objekt::lebenszeitintervall::endet | Das Attribut ist nur bei Untergang des Objektes zu belegen. Während der Lebensdauer des Objektes bleibt das Attribut unbelegt. Die Zeitangabe für den Datentyp "DateTime" entspricht den Festlegungen von ISO 8601. Zeitgenauigkeit ist die volle Sekunde. Die Zeit wird immer in UTC (Universal Time Coordinated, Greenwich Mean Time) angegeben. Beispiel: 2004-02-29T10:15:30Z | DateTime | 0..1 | [11 empty] | Hinweis an Dr. Gröger am 10.07.2013: ParametrizedTexture hat keine Oberklasse mit lifeCircle, etc.
[10 empty] | AU_ObjektMitUnabhaengigerGeometrie_3D::AA_REO_3D::AA_Objekt::modellart | Die "modellart" ordnet ein AA_Objekt einem oder mehreren Modellen zu. Die modellart ist ein im Objektartenkatalog zu beschreibendes Attribut. Die LevelOfDetail werden in AAA als Modellart (LoD1,…) definiert. | Set<AA_Modellart> | 1..*
| 0..* |  |  | _CityObject::externalReference::ExternalReference::informationSystem | An ExternalReference defines a hyperlink from a _CityObject to a corresponding object in another information system, for example in the German cadastre (ALKIS), the German topographic information system (ATKIS), or the OS MasterMap®. The reference consists of the name of the external information system, represented by an URI, and the reference of the external object, given either by a string or by an URI. If the informationSystem element is missing in the ExternalReference, the ExternalObjectReference must be an URI. | externalReference xs::anyURI | 0..* 0..1 |  |  | AU_ObjektMitUnabhaengigerGeometrie_3D::AA_REO_3D::AA_Objekt::zeigtAufExternes::AA_Fachdatenverbindung::art | Diese Attributart definiert den Namensraum zur Spezifikation der Art der Fachdatenverbindung. Es sind URN zu verwenden, wenn es sich um einen nicht allgemein auflösbaren Namensraum handelt. | AA_Fachdatenverbindung URI | 0..1 1 | [11 empty] | Hinweis an Dr. Gröger am 10.07.2013: ParametrizedTexture hat keine Oberklasse mit lifeCircle, etc.
| 0..* |  |  | _CityObject::externalReference::ExternalReference::externalObject::ExternalObjectReference::name |  | externalReference externalObject xs::String | 0..* 1 1 |  |  | AU_ObjektMitUnabhaengigerGeometrie_3D::AA_REO_3D::AA_Objekt::zeigtAufExternes::AA_Fachdatenverbindung::fachdatenobjekt::AA_Fachdatenobjekt::name | Der in einem externen Fachdateninformationssystem definierte Identifikator eines Fachdatenobjekts wird als CharacterString in ALKIS-ATKIS-AFIS geführt. | AA_Fachdatenverbindung AA_Fachdatenobjekt CharacterString | 0..1 1 1 | [11 empty] | Hinweis an Dr. Gröger am 10.07.2013: ParametrizedTexture hat keine Oberklasse mit lifeCircle, etc.
| 0..* |  |  | _CityObject::externalReference::ExternalReference::externalObject::ExternalObjectReference::uri |  | externalReference externalObject xs::anyURI | 0..* 1 1 |  |  | AU_ObjektMitUnabhaengigerGeometrie_3D::AA_REO_3D::AA_Objekt::zeigtAufExternes::AA_Fachdatenverbindung::fachdatenverbindung::AA_Fachdatenverbindung::uri | Alternativ zum Namen kann auch ein URI angegeben werden. | AA_Fachdatenverbindung AA_Fachdatenobjekt URI | 0..1 1 1 | [11 empty] | Hinweis an Dr. Gröger am 10.07.2013: ParametrizedTexture hat keine Oberklasse mit lifeCircle, etc.
| 0..1 |  |  | _SurfaceData::isFront | The feature class _SurfaceData is the base class for materials and textures. Its only element is theboolean flag isFront, which determines the side a surface data object applies to. | xs::boolean | 0..1 |  |  | AX_Gestanltung3D::vorderseite | Seite der Fläche. Die Angabe ist wichtig für die Sichtbarkeit und die Texturierung. | boolean | 0..1 | [11 empty] | In Inspire nicht vorhanden!
| 1 |  |  | _Texture::imageURI | Textures in CityGML are always raster-based 2D textures. The raster image is specified by imageURI using a URI and can be an arbitrary image data resource, even a preformatted request for a web service. | xs::anyURI | 0..1 |  |  | link | Speicherort der Textur. Mit Hilfe der URI können z.B. auch Web-Services erereicht werden. | URI | 1 | [5 empty] | BuildingsExtended3D::imageURI | Uniform Resource Identifier; gives indication where the image used for the texture may be found. | URI | 1
| 0..1 |  |  | _Texture::mimeType | The image data format can be defined using standard MIME Types in the mimeType element | core::MimeTypeType | 0..1 |  |  | dateiTypRaster | Rasterdatenformat als MIME-Type | AX_DateiTypRaster3D (codelist) | 0..1 |  |  | Codelist wegen Erweiterbarkeit |  |  | BuildingsExtended3D::mimeType | Format of the image used for texture. | MimeTypeValue | 1
| 0..1 |  |  | _Texture::textureType | Textures can be qualified by the attribute textureType. The textureType differentiates between textures, which are specific for a certain object (specific) and prototypic textures being typical for that object surface (typical). Textures may also be classified as unknown. | TexureTypeType | 0..1 |  |  | typ | Zur Beurteilung der Qualität von Texturen dient das Attribut TexturTyp, das spezifische, individuell für bestimmte Objekte angefertigte von solchen Texturen unterscheidet, die nur das typische Aussehen der Art des Geo-Objekts widerspiegeln und mehrfach verwendet werden. | AX_TexturTyp3D | 0..1 | [5 empty] | BuildingsExtended3D::TextureType | textureType | TextureTypeValue | 1
| 0..1 |  |  | _Texture::wrapMode | The specification of texture wrapping is adopted from the COLLADA standard. Texture wrapping is required when accessing a texture outside the underlying image raster. | WrapModeType | 0..1 |  |  | texturVerarbeitung | Modus der Texturverarbeitung. Mögl. Werte sind: - wrap - mirror - clamp - border | AX_TexturWiederholung3D | 0..1 | [11 empty] | In Inspire nicht vorhanden!
| 0..1 |  |  | _Texture::borderColor | wrapMode can have the value border – the resulting color is specified by the borderColor element (RGBA) | ColorPlusOpacity | 0..1 | [17 empty] | In Inspire nicht vorhanden!
| 0..* |  |  | target::_TextureParameterization | Texture coordinates for a target surface geometry object are specified using class xCoordList as a texture parameterization object in the texture’s target property. Each exterior and interior gml:LinearRing composing the boundary of the target surface geometry object (which also might be a gml:CompositeSurface, gml:MultiSurface, or gml:TriangulatedSurface) requires its own set of texture coordinates. A set of texture coordinates is specified using the textureCoordinates element of class TexCoordList. | TextureAssoziation xs:anyURI | * 1 |  |  | wirdPositioniertDurch::AX_TexturKoordinaten3D | Link zum Zielobekt für die Ausgestaltung. | gml:ReferenceType | 0..* | [5 empty] | TextureParametrization::textureParams::ParamizedTexture::appearance | TextureParametrization is the abstract supertype of TextCoordGen and TextCoordList. Is is used to relate both to a ParametrizedTexture. | uri:anyURI | 0..1
| 0..* | app:TexCoordList | The mapping function can either use the concept of texture coordinates (through class TexCoordList) or a transformation matrix from world space to texture space (through class TexCoordGen). |  |  | Object |  | AX_TexturKoordinaten3D (103005) | Die Liste enthält die Werte für Texturkoordnaten. Texturkoordinaten werden insbesondere bei der Verwendung von Texturatlanten gebraucht.
[10 empty] | AU_ObjektMitUnabhaengigerGeometrie_3D::AA_REO_3D::AA_Objekt::identifikator::AA_UUID::UUID | Aufbau nach den Spezifikationen der GeoInfoDok (Das konzeptuelle Modell/AAA-Basisschema/Identifikatoren, Verknüpfungen). | CharacterString | 1
[10 empty] | AU_ObjektMitUnabhaengigerGeometrie_3D::AA_REO_3D::AA_Objekt::lebenszeitintervall::beginnt | Das Attribut enthält den Zeitpunkt der Entstehung oder des Eintragens des Objekts. Die Zeitangabe für den Datentyp "DateTime" entspricht den Festlegungen von ISO 860. Zeitgenauigkeit ist die volle Sekunde. Die Zeit wird immer in UTC (Universal Time Coordinated, Greenwich Mean Time) angegeben. Beispiel: 2004-02-29T10:15:30Z | DateTime | 1
[10 empty] | AU_ObjektMitUnabhaengigerGeometrie_3D::AA_REO_3D::AA_Objekt::lebenszeitintervall::endet | Das Attribut ist nur bei Untergang des Objektes zu belegen. Während der Lebensdauer des Objektes bleibt das Attribut unbelegt. Die Zeitangabe für den Datentyp "DateTime" entspricht den Festlegungen von ISO 8601. Zeitgenauigkeit ist die volle Sekunde. Die Zeit wird immer in UTC (Universal Time Coordinated, Greenwich Mean Time) angegeben. Beispiel: 2004-02-29T10:15:30Z | DateTime | 0..1
[10 empty] | AU_ObjektMitUnabhaengigerGeometrie_3D::AA_REO_3D::AA_Objekt::modellart | Die "modellart" ordnet ein AA_Objekt einem oder mehreren Modellen zu. Die modellart ist ein im Objektartenkatalog zu beschreibendes Attribut. Die LevelOfDetail werden in AAA als Modellart (LoD1,…) definiert. | Set<AA_Modellart> | 1..*
[10 empty] | AU_ObjektMitUnabhaengigerGeometrie_3D::AA_REO_3D::AA_Objekt::zeigtAufExternes::AA_Fachdatenverbindung::art | Diese Attributart definiert den Namensraum zur Spezifikation der Art der Fachdatenverbindung. Es sind URN zu verwenden, wenn es sich um einen nicht allgemein auflösbaren Namensraum handelt. | AA_Fachdatenverbindung URI | 0..1 1
[10 empty] | AU_ObjektMitUnabhaengigerGeometrie_3D::AA_REO_3D::AA_Objekt::zeigtAufExternes::AA_Fachdatenverbindung::fachdatenobjekt::AA_Fachdatenobjekt::name | Der in einem externen Fachdateninformationssystem definierte Identifikator eines Fachdatenobjekts wird als CharacterString in ALKIS-ATKIS-AFIS geführt. | AA_Fachdatenverbindung AA_Fachdatenobjekt CharacterString | 0..1 1 1
[10 empty] | AU_ObjektMitUnabhaengigerGeometrie_3D::AA_REO_3D::AA_Objekt::zeigtAufExternes::AA_Fachdatenverbindung::fachdatenverbindung::AA_Fachdatenverbindung::uri | Alternativ zum Namen kann auch ein URI angegeben werden. | AA_Fachdatenverbindung AA_Fachdatenobjekt URI | 0..1 1 1 |  |  |  | BuildingsExtended3D::TextCoordList | Way to map a texture file to a surface of the exterior shell of a building, by explicitly relating the coordinates of the image to the corresponding coordinates on the surface in the building shell.
| 1..* |  |  | textureCoordinates | A set of texture coordinates is specified using the textureCoordinates element of class TexCoordList. Thus, a TexCoordList contains as many textureCoordinate elements as the target surface geometry object contains gml:LinearRings. | gml::doubleList | 1..* |  |  | texturKoordinaten | Satz der Bildkoordinaten für die entsprechende Textur. | GM_Ring | 1 | [5 empty] | BuildingsExtended3D::textureCoordinates | List of coordinates in the texture file. | number (ordered) | 1
| 1..* |  |  | ring | textureCoordinate’s mandatory attribute ring provides the gml:id of the respective ring. The content is an ordered list of double values where each two values define a texture coordinate pair with s denoting the horizontal and t the vertical texture axis. The list contains one pair per ring point with the pairs’ order corresponding to the ring points’ order in the CityGML document (regardless of a possibly flipped surface orientation). If any ring point of a target surface geometry object has no texture coordinates assigned, the mapping is incomplete and the respective surface cannot be textured. In case of aggregated target geometry objects, mapping completeness is determined only for leaf geometry objects. | xs::anyURI | 1..* | [11 empty] | BuildingsExtended3D::ring | Uniform Resource Identifier; gives indication where the ring (limit of image) may be found. | URI | 1
| 0..* | app::TextKoordGen | Class for mapping uses transformation | [13 empty] | BuildingsExtended3D::TextCoordGen | Way to map a texture file (2D image coordinates) to a surface of the exterior shell of a building (3D real-world coordinates), by applying a transformation between the two coordinate reference systems.
|  |  |  | worldToTexture | 3x4 Transformation matrix for mapping |  | 1 | [11 empty] | BuildingsExtended3D::worldToTexture | Matrix of the transformation between the file coordinates in an image to the geographical coordinates. | TransformationMatrix3x4 | 1
| 0..1 | app:Color | The color of a surface is defined by RGB values. These have to be in the range of 0 to 1. |  |  | core::doubleBetween0and1 | 3 | AX_RGBFarbe3D (103009) | Farbdefinition im RGB-Schema. Die Werte bewegen sich zwischen 0 und 1 |  |  | dataType | [12 empty] | In Inspire nicht vorhanden!
| 1 | [8 empty] | rot |  | Real | 1
| 1 | [8 empty] | gruen |  | Real | 1
| 1 | [8 empty] | blau |  | Real | 1
| 0..1 | app:ColorPlusOpacity | List of three or four values (red, green, blue, opacity), separated by spaces. The values must be in the range between zero and one. If no opacity is given, it is assumed as 1.0. |  |  | core::doubleBetween0and1 | 3..4 | [17 empty] | In Inspire nicht vorhanden!
[8 empty] | Application Schema <AAA 7.0> | [8 empty] | Application Schema <Building Extended 3D 3.0>
[8 empty] | Type | Documentation | Attribute Association role Constraint | Attribute / Association role / Constraint documentation | Values / Enumerations | Multiplicity | Voidable / Non-Voidable | Status | Remarks | Type | Documentation | Attribute Association role Constraint | Attribute / Association role / Constraint documentation | Values / Enumerations | Multiplicity | Voidable / Non-Voidable | Status | Remarks
[8 empty] | AX_Bauwerk3D (102001) | 'Bauwerke, Einrichtungen, Anlagen_3D' sind Bauwerke, Einrichtungen oder Anlagen mit 3 dimensionalen geometrischen Eigenschaften. | constraint für Solid: Durchdringungsfreiheit, Wasserdichtigkeit | [6 empty] | OtherConstruction | An OtherConstruction is a self-standing construction that belongs to theme Buildings and that is not a Building.
[10 empty] | AU_ObjektMitUnabhaengigerGeometrie_3D::AA_REO_3D::AA_Objekt::identifikator::AA_UUID::UUID | Aufbau nach den Spezifikationen der GeoInfoDok (Das konzeptuelle Modell/AAA-Basisschema/Identifikatoren, Verknüpfungen). | CharacterString | 1 | [5 empty] | BuildingsExtendedBase::AbstractOtherConstruction::BuildingsBase::AbstractConstruction::InspireId | External object identifier of the spatial object. | Identifier | 1
[10 empty] | AU_ObjektMitUnabhaengigerGeometrie_3D::AA_REO_3D::AA_Objekt::lebenszeitintervall::beginnt | Das Attribut enthält den Zeitpunkt der Entstehung oder des Eintragens des Objekts. Die Zeitangabe für den Datentyp "DateTime" entspricht den Festlegungen von ISO 860. Zeitgenauigkeit ist die volle Sekunde. Die Zeit wird immer in UTC (Universal Time Coordinated, Greenwich Mean Time) angegeben. Beispiel: 2004-02-29T10:15:30Z | DateTime | 1 | [5 empty] | BuildingsExtendedBase::AbstractOtherConstruction::BuildingsBase::AbstractConstruction::beginLifespanVersion |  | DateTime | 1 | voidable, lifeCycleInfo
[10 empty] | AU_ObjektMitUnabhaengigerGeometrie_3D::AA_REO_3D::AA_Objekt::lebenszeitintervall::endet | Das Attribut ist nur bei Untergang des Objektes zu belegen. Während der Lebensdauer des Objektes bleibt das Attribut unbelegt. Die Zeitangabe für den Datentyp "DateTime" entspricht den Festlegungen von ISO 8601. Zeitgenauigkeit ist die volle Sekunde. Die Zeit wird immer in UTC (Universal Time Coordinated, Greenwich Mean Time) angegeben. Beispiel: 2004-02-29T10:15:30Z | DateTime | 0..1 | [5 empty] | BuildingsExtendedBase::AbstractOtherConstruction::BuildingsBase::AbstractConstruction::AbstractConstruction::endLifespanVersion | Date and time at which this version of the spatial object was superseded or retired in the spatial data set. | DateTime | 0..1 | voidable, lifeCycleInfo
[10 empty] | AU_ObjektMitUnabhaengigerGeometrie_3D::AA_REO_3D::AA_Objekt::modellart | Die "modellart" ordnet ein AA_Objekt einem oder mehreren Modellen zu. Die modellart ist ein im Objektartenkatalog zu beschreibendes Attribut. Die LevelOfDetail werden in AAA als Modellart (LoD1,…) definiert. | Set<AA_Modellart> | 1..*
[10 empty] | beziehtSichAuf::AX_BauwerkeEinrichtungenUndSonstigeAngaben::AX_??::zustand | Assoziation zum Type "AX_BauwerkeEinrichtungenUndSonstigeAngaben" der die Oberklasse für die differenzierte und instanzierbaren Bauwerksklassen (AX_??) darstellt. | AX_Zustand_?? | 0..1 | [5 empty] | BuildingsExtendedBase::AbstractOtherConstruction::BuildingsBase::AbstractConstruction::conditionOfConstruction | Status of the construction. | ConditionOfConstructionValue (codeList) | 1
[19 empty] | BuildingBase::AbstractConstruction::dateOfConstruction | Date of construction. | DateOfEvent | 0..1
[19 empty] | BuildingsExtendedBase::AbstractOtherConstruction::BuildingsBase::AbstractConstruction::dateOfDemolition | Date of demolition. | DateOfEvent | 0..1
[19 empty] | BuildingsExtendedBase::AbstractOtherConstruction::BuildingsBase::AbstractConstruction::dateOfRenovation | Date of last major renovation of the construction, if any. | DateOfEvent | 0..1
[19 empty] | BuildingsExtendedBase::AbstractOtherConstruction::BuildingsBase::BuildingBase::AbstractConstruction::elevation::Elevation::elevationReference::ElevationReferenceValue | Element of the construction where the elevation was measured | Elevation ElevationReferenceValue(codeList) | 0..* 1
[19 empty] | BuildingsExtendedBase::AbstractOtherConstruction::BuildingsBaseBuildingBase::AbstractConstruction::elevation::Elevation::elevationReferenceSystem::ElevationCRSReference | The reference system in which the elevation was measured. | elevation Elevation elevationReferenceSystem ElevationCRSReference(dataType) | 0..* 1
[19 empty] | BuildingsExtendedBase::AbstractOtherConstruction::BuildingsBaseBuildingBase::AbstractConstruction::elevation::Elevation::value | Vertical-constrained dimensional property of the construction consisting of an absolute measure referenced to a well-defined surface which is commonly taken as origin (geoid, water level, etc.) | elevation Elevation Length | 0..* 1
[10 empty] | AU_ObjektMitUnabhaengigerGeometrie_3D::AA_REO_3D::AA_Objekt::zeigtAufExternes::AA_Fachdatenverbindung::art | Diese Attributart definiert den Namensraum zur Spezifikation der Art der Fachdatenverbindung. Es sind URN zu verwenden, wenn es sich um einen nicht allgemein auflösbaren Namensraum handelt. | AA_Fachdatenverbindung URI | 0..1 1 | [5 empty] | BuildingsExtendedBase::AbstractOtherConstruction::BuildingsBaseBuidlingsBase::AbstractConstruction::externalReference::ExternalReference::informationSystem | Universal Resource Identifier of the external information system | ExternalReference URI | 0..* 1
[10 empty] | AU_ObjektMitUnabhaengigerGeometrie_3D::AA_REO_3D::AA_Objekt::zeigtAufExternes::AA_Fachdatenverbindung::fachdatenobjekt::AA_Fachdatenobjekt::name | Der in einem externen Fachdateninformationssystem definierte Identifikator eines Fachdatenobjekts wird als CharacterString in ALKIS-ATKIS-AFIS geführt. | AA_Fachdatenverbindung AA_Fachdatenobjekt CharacterString | 0..1 1 1 | [5 empty] | BuildingsExtendedBase::AbstractOtherConstruction::BuildingsBaseBuildingBase::AbstractConstruction::externalReference::ExternalReference::informationSystemName | The name of the external information system | ExternalReference LocalisedCharacterString | 1
[10 empty] | AU_ObjektMitUnabhaengigerGeometrie_3D::AA_REO_3D::AA_Objekt::zeigtAufExternes::AA_Fachdatenverbindung::fachdatenverbindung::AA_Fachdatenverbindung::uri | Alternativ zum Namen kann auch ein URI angegeben werden. | AA_Fachdatenverbindung AA_Fachdatenobjekt URI | 0..1 1 1 | [5 empty] | BuildingsExtendedBase::AbstractOtherConstruction::BuildingsBaseBuildingBase::AbstractConstruction::externalReference::ExternalReference::reference | Thematic identifier of the construction or of any piece of information related to the construction. | ExternalReference CharacterString | 1
[19 empty] | BuildingsExtendedBase::AbstractOtherConstruction::BuildingsBaseBuildingBase::AbstractConstruction::heightAboveGround::HeightAboveGround::highReference | Element of the construction used as the high reference for capturing the height of the construction. | HeightAboveGround dataType ElevationReferenceValue | 0..* 1
[19 empty] | BuildingsExtendedBase::AbstractOtherConstruction::BuildingsBaseBuildingBase::AbstractConstruction::heightAboveGround::HeightAboveGround::lowReference | Element of the construction used as the low reference for capturing the height of the construction. | HeightAboveGround dataType ElevationReferenceValue | 0..* 1
[10 empty] | beziehtSichAuf::AX_BauwerkeEinrichtungenUndSonstigeAngaben::AX_??::objekthoehe | Assoziation zum Type "AX_BauwerkeEinrichtungenUndSonstigeAngaben" der die Oberklasse für die differenzierte und instanzierbaren Bauwerksklassen (AX_??) darstellt. | Length | z.B. für OA: AX_BauwerkOderAnlageFuerIndustrieUndGewerbe [0..1] | [5 empty] | BuildingBase::heightAboveGround::HeightAboveGround::value | Height above ground of the construction. | HeightAboveGround dataType Length | 0..* 1
[19 empty] | BuildingsExtendedBase::AbstractOtherConstruction::BuildingsBaseBuildingBase:::AbstractConstruction::heightAboveGround::HeightAboveGround::status | The way the height has been captured. | HeightAboveGround dataType HeightStatusValue | 0..* 1
[10 empty] | gehoertZu::AX_Gebaeude::name | Assoziation zum Type "AX_BauwerkeEinrichtungenUndSonstigeAngaben" der die Oberklasse für die differenzierte und instanzierbaren Bauwerksklassen (AX_??) darstellt. | CharacterString | z.B. für OA: AX_SonstigesBauwerkOderSonstigeEinrichtung [0..1] | [5 empty] | BuildingsExtendedBase::AbstractOtherConstruction::BuildingsBaseBuildingBase::AbstractConstruction::name::GN::Geographical Name | Proper noun applied to a real world entity. | GeographicalName | 0..*
[10 empty] | beziehtSichAuf::AX_BauwerkeEinrichtungenUndSonstigeAngaben::AX_??::qualitaetsangaben | Assoziation zum Type "AX_BauwerkeEinrichtungenUndSonstigeAngaben" der die Oberklasse für die differenzierte und instanzierbaren Bauwerksklassen (AX_??) darstellt. Angaben zur Herkunft der Informationen (Erhebungsstelle, Art der Datenerhebung). | AX_DQMitDatenerhebung | 0..1 |  |  | Werte für INSPIRE sind ableitbar aus dem Herstellungsprozess |  |  | boundedBy::BoundaryGeometry3D::horizontalGeometryEstimatedAccuracyLoD2 | The estimated absolute positional accuracy of the (X,Y) coordinates of the geometry, in the INSPIRE official Coordinate Reference System. Absolute positional accuracy is defined as the mean value of the positional uncertainties for a set of positions where the positional uncertainties are defined as the distance between a measured position and what is considered as the corresponding true position. | Length | 0..1 | voidable
[10 empty] | qualitaetDachHoehe | Angaben zur Datenquelle und zum Herstellungsprozess der Dachhöhe | AX_DQDach | 0..1 |  |  | Werte für INSPIRE sind ableitbar aus dem Herstellungsprozess in AX_LI_ProcessStep_Dachhoehe_Description |  |  | BBuildingBase::AbstractConstruction::BuildingExtendedBase::AbstractOhterConstruction::heightAboveGround::heightReference | Element used as the high reference. | ElevationReferenceValue | 0..1 | voidable
[10 empty] | qualitaetBodenhoehe | Angaben zur Datenquelle und zum Herstellungsprozess der Bodenhöhe | AX_DQBodenhoehe | 0..1 |  |  | Werte für INSPIRE sind ableitbar aus dem Herstellungsprozess in AX_LI_ProcessStep_Bodenhoehe_Description |  |  | BuildingBase::AbstractConstruction::BuildingExtendedBase::AbstractOhterConstruction::heightAboveGround::lowReference | Element as the low reference. | ElevationReferenceValue | 0..1 | voidable
[10 empty] | AU_Geometrie_3D::AU_Geometrieobjekt_3D::position | Raumbezug des DataTyp "AU_Geometrie_3D". koerper für Modellart="LoD1" | AU_Geometrie_3D GM_Solid | 1 | [5 empty] | geometry3D | 3D geometric representation. | GM_Object | 1
[11 empty] | Raumbezug des DataTyp "AU_Geometrie_3D". koerper für Modellart="LoD2" | AU_Geometrie_3D GM_Solid | 1 | [5 empty] | boundedBy::BoundarySurface::BoundaryGeometry3D::LoD2MultiSurface | The geometry of the boundary, corresponding to the LoD2 of CityGML. | GM_MultiSurface | 0..1
[11 empty] | Raumbezug des DataTyp "AU_Geometrie_3D". koerper für Modellart="LoD3" | AU_Geometrie_3D GM_Solid | 1 | [5 empty] | boundedBy::BoundarySurface::BoundaryGeometry3D::LoD3MultiSurface | The geometry of the boundary, corresponding to the LoD3 of CityGML. | GM_MultiSurface | 0..1
[10 empty] | beziehtSichAuf::AX_BauwerkeEinrichtungenUndSonstigeAngaben::AX_??::bauwerksfunktion | Assoziation zum Type "AX_BauwerkeEinrichtungenUndSonstigeAngaben" der die Oberklasse für die differenzierte und instanzierbaren Bauwerksklassen (AX_??) darstellt. | Für OA: AX_Turm [1..2] AX_BauwerkOderAnlageFuerIndustrieUndGewerbe [1] … | versch. |  |  | INSPIRE-Werte sind ableitbar aus den Attributen "bauwerksfunktion" und "art" |  |  | BuildingExtendedBase::AbstractOtherConstruction::OtherConstructionNature | A description of the construction that represents its intended nature or current function and which differentiates it from that of a Building. | ConstructionNatureValue (codeList) | 1
[10 empty] | beziehtSichAuf::AX_BauwerkeEinrichtungenUndSonstigeAngaben::AX_??::art |  | Für OA: AX_EinrichtungInOeffentlichenBereichen [1] | versch.
[19 empty] | boundedBy::BoundarySurface | Nur für LOD2 und LOD3 | gml:ReferenceType | 0..1